## all_systems
|  | command |  |  | arg1 |  | arg2 |  | reply |  | applicability | [12 empty] | lookup entries
name | CdTe select | R=1/W=0 | bitstring | hex | name | length [B] | name | length [B] | name | length [B] | Formatter | Housekeeping | GSE | EVTM | CdTe1 | CdTe2 | CdTe3 | CdTe4 | CdTeDE | CMOS1 | CMOS2 | Timepix | trigger | instruction | address | write_value | example | description
ping | 0000 0000 | 1 | 0 | 0x80 | — | — | — | — | pingback | 0x04 | 0 | 1 | 1 | 0 | 1 | 1 | 1 | 1 | 1 | 1 | 1 | 1 | ? | 0x4d | 0x00 | 0x00 | todo | test communication with system
read_word | 0000 0000 | 1 | 1 | 0x81 | addr | 4 | — | — | word | 0x04 | 0 | 0 | 0 | 0 | 1 | 1 | 1 | 1 | 1 | 1 | 1 | 0 | ? | 0x4d | 0x00 | 0x00 | todo | read one word from memory at address
read_block | 0000 0000 | 1 | 10 | 0x82 | addr | 4 | len | 4 | block | 0x00 | 0 | 0 | 0 | 0 | 1 | 1 | 1 | 1 | 1 | 1 | 1 | 0 | ? | 0x4d | 0x00 | 0x00 | todo | read a block of memory at address
read_can4_status | 0000 0000 | 1 | 100000 | 0xA0 | — | — | — | — | status | 0x0c | 0 | 0 | 0 | 0 | 0 | 0 | 0 | 1 | 0 | 0 | 0 | 0 | ? | 0x4d | 0x07fb0000 | 0x00 | todo | read canister control register
read_can4_daq_param_flag | 0000 0000 | 1 | 100010 | 0xA2 | — | — | — | — | flags | 0x0c | 0 | 0 | 0 | 0 | 0 | 0 | 0 | 1 | 0 | 0 | 0 | 0 | ? | 0x4d | 0x07fb000c | 0x00 | todo | NOT YET IMPLEMENTED
read_can4_daq_param_list | 0000 0000 | 1 | 100011 | 0xA3 | — | — | — | — | params | 0xd8 | 0 | 0 | 0 | 0 | 0 | 0 | 0 | 1 | 0 | 0 | 0 | 0 | ? | 0x4d | 0x07fb0018 | 0x00 | todo | read canister data acquisition parameter settings
read_can4_asic_change_flag | 0000 0000 | 1 | 100100 | 0xA4 | — | — | — | — | flags | 0x0c | 0 | 0 | 0 | 0 | 0 | 0 | 0 | 1 | 0 | 0 | 0 | 0 | ? | 0x4d | 0x07fb00f0 | 0x00 | todo | read canister ASIC flags
read_can4_parameter_list | 0000 0000 | 1 | 100101 | 0xA5 | — | — | — | — | params | 0x200 | 0 | 0 | 0 | 0 | 0 | 0 | 0 | 1 | 0 | 0 | 0 | 0 | ? | 0x4d | 0x07fb00fc | 0x00 | todo | read canister ASIC parameter list
read_can4_obs_mode | 0000 0000 | 1 | 100110 | 0xA6 | — | — | — | — | mode | 0x0c | 0 | 0 | 0 | 0 | 0 | 0 | 0 | 1 | 0 | 0 | 0 | 0 | ? | 0x4d | 0x07fb0300 | 0x00 | todo | NOT YET IMPLEMENTED
read_can4_ring_sum_wr_addr | 0000 0000 | 1 | 110000 | 0xB0 | — | — | — | — | addr | 0x08 | 0 | 0 | 0 | 0 | 0 | 0 | 0 | 1 | 0 | 0 | 0 | 0 | ? | 0x4d | 0x07fb030c | 0x00 | todo | read canister event data ring buffer write address
read_can4_ring_wr_addr | 0000 0000 | 1 | 110001 | 0xB1 | — | — | — | — | addr | 0x04 | 0 | 0 | 0 | 0 | 0 | 0 | 0 | 1 | 0 | 0 | 0 | 0 | ? | 0x4d | 0x07fb0314 | 0x00 | todo | read canister event data ring buffer write address, mod ring buffer size
read_can4_ring_wr_frame | 0000 0000 | 1 | 110010 | 0xB2 | — | — | — | — | frame | 0x04 | 0 | 0 | 0 | 0 | 0 | 0 | 0 | 1 | 0 | 0 | 0 | 0 | ? | 0x4d | 0x07fb0318 | 0x00 | todo | read canister event data frame counter
read_can4_ring_sum_wr_addr_fmtr | 0000 0000 | 1 | 110100 | 0xB4 | — | — | — | — | addr | 0x08 | 0 | 0 | 0 | 0 | 0 | 0 | 0 | 1 | 0 | 0 | 0 | 0 | ? | 0x4d | 0x07fb031c | 0x00 | todo | read canister event data ring buffer write address (reserved for Formatter)
read_can4_ring_wr_addr_fmtr | 0000 0000 | 1 | 110101 | 0xB5 | — | — | — | — | addr | 0x04 | 0 | 0 | 0 | 0 | 0 | 0 | 0 | 1 | 0 | 0 | 0 | 0 | ? | 0x4d | 0x07fb0324 | 0x00 | todo | read canister event data ring buffer write address, mod ring buffer size (reserved for Formatter)
read_can4_ring_wr_frame_fmtr | 0000 0000 | 1 | 110110 | 0xB6 | — | — | — | — | frame | 0x04 | 0 | 0 | 0 | 0 | 0 | 0 | 0 | 1 | 0 | 0 | 0 | 0 | ? | 0x4d | 0x07fb0328 | 0x00 | todo | read canister event data frame counter (reserved for Formatter)
read_can4_events | 0000 0000 | 1 | 1110 | 0x8E | — | — | — | — | temp | 0x04 | 0 | 0 | 0 | 0 | 0 | 0 | 0 | 1 | 0 | 0 | 0 | 0 | ? | 0x4d | 0x022b0314 | 0x00 | todo | read MACRO for event data in ring buffer from canister (see Formatter implementation)
read_err_flag | 0000 0000 | 1 | 1111 | 0x8F | — | — | — | — | errors | 0x00 | 1 | 1 | 0 | 0 | 1 | 1 | 1 | 1 | 1 | 1 | 1 | 1 | ? | 0x4d | 0x00 | 0x00 | todo | read error status flags from system
off | 0000 0000 | 0 | 1000000 | 0x40 | mask | 2 | — | — | — | 0x00 | 0 | 1 | 0 | 0 | 0 | 0 | 0 | 0 | 0 | 0 | 0 | 0 | ? | 0x7d | 0x00 | 0x00 | todo | turn systems off (to power distribution system)
on | 0000 0000 | 0 | 1000010 | 0x42 | mask | 2 | — | — | — | 0x00 | 0 | 1 | 0 | 0 | 0 | 0 | 0 | 0 | 0 | 0 | 0 | 0 | ? | 0x7d | 0x00 | 0x00 | todo | turn systems on (to power distribution system)
ground_off | 0000 0000 | 0 | 1000100 | 0x44 | — | — | — | — | — | 0x00 | 1 | 0 | 0 | 0 | 0 | 0 | 0 | 0 | 0 | 0 | 0 | 0 | ? | 0x7d | 0x00 | 0x00 | todo | control power output with Formatter local SPI bus
ground_on | 0000 0000 | 0 | 1000101 | 0x45 | — | — | — | — | — | 0x00 | 1 | 0 | 0 | 0 | 0 | 0 | 0 | 0 | 0 | 0 | 0 | 0 | ? | 0x7d | 0x00 | 0x00 | todo | control power output with Formatter local SPI bus
set_can4_idle | 0000 0000 | 0 | 10000 | 0x10 | — | — | — | — | — | 0x00 | 0 | 0 | 0 | 0 | 0 | 0 | 0 | 1 | 0 | 0 | 0 | 0 | ? | 0x7d | 0x07fb0000 | 0x3c3c0100000000003c3c3c3c | todo | canister 2 default state
set_can4_start | 0000 0000 | 0 | 10001 | 0x11 | — | — | — | — | — | 0x00 | 0 | 0 | 0 | 0 | 0 | 0 | 0 | 1 | 0 | 0 | 0 | 0 | ? | 0x7d | 0x07fb0000 | 0x3c3c0100010101013c3c3c3c | todo | canister 2 start observation, if DE in observation mode
set_can4_stop | 0000 0000 | 0 | 10010 | 0x12 | — | — | — | — | — | 0x00 | 0 | 0 | 0 | 0 | 0 | 0 | 0 | 1 | 0 | 0 | 0 | 0 | ? | 0x7d | 0x07fb0000 | 0x3c3c0100020202023c3c3c3c | todo | canister 2 stop observation. ALL canisters will enter idle state
set_can4_hv0v | 0000 0000 | 0 | 10011 | 0x13 | — | — | — | — | — | 0x00 | 0 | 0 | 0 | 0 | 0 | 0 | 0 | 1 | 0 | 0 | 0 | 0 | ? | 0x7d | 0x07fb0000 | 0x3c3c0100030300003c3c3c3c | todo | canister 2 get 0V high voltage applied
set_can4_hv60v | 0000 0000 | 0 | 10100 | 0x14 | — | — | — | — | — | 0x00 | 0 | 0 | 0 | 0 | 0 | 0 | 0 | 1 | 0 | 0 | 0 | 0 | ? | 0x7d | 0x07fb0000 | 0x3c3c0100030301013c3c3c3c | todo | canister 2 get 60V high voltage applied
set_can4_hv100v | 0000 0000 | 0 | 10101 | 0x15 | — | — | — | — | — | 0x00 | 0 | 0 | 0 | 0 | 0 | 0 | 0 | 1 | 0 | 0 | 0 | 0 | ? | 0x7d | 0x07fb0000 | 0x3c3c0100030302023c3c3c3c | todo | canister 2 get 100V high voltage applied
set_can4_hv200v | 0000 0000 | 0 | 10110 | 0x16 | — | — | — | — | — | 0x00 | 0 | 0 | 0 | 0 | 0 | 0 | 0 | 1 | 0 | 0 | 0 | 0 | ? | 0x7d | 0x07fb0000 | 0x3c3c0100030303033c3c3c3c | todo | canister 2 get 100V high voltage applied
set_can4_terminal_out | 0000 0000 | 0 | 100001 | 0x21 | — | — | — | — | — | 0x00 | 0 | 0 | 0 | 0 | 0 | 0 | 0 | 1 | 0 | 0 | 0 | 0 | ? | 0x7d | 0x07fb0000 | 0x3c3c0100040404043c3c3c3c | todo | canister 2 will show status in DE terminal (for debug)
notify_prelaunch | 0000 0000 | 0 | 1110000 | 0x70 | — | — | — | — | — | 0x00 | 1 | 1 | 0 | 0 | 1 | 1 | 1 | 1 | 1 | 1 | 1 | 1 | ? | 0x7d | 0x00 | 0x00 | todo | notify system that launch will occur soon
notify_launch_hold | 0000 0000 | 0 | 1110001 | 0x71 | — | — | — | — | — | 0x00 | 1 | 1 | 0 | 0 | 1 | 1 | 1 | 1 | 1 | 1 | 1 | 1 | ? | 0x7d | 0x00 | 0x00 | todo | notify system that launch has been put on hold
notify_shutter_open | 0000 0000 | 0 | 1110010 | 0x72 | — | — | — | — | — | 0x00 | 1 | 1 | 0 | 0 | 1 | 1 | 1 | 1 | 1 | 1 | 1 | 1 | ? | 0x7d | 0x00 | 0x00 | todo | notify system that the rocket shutter door has opened
notify_shutter_close | 0000 0000 | 0 | 1110011 | 0x73 | — | — | — | — | — | 0x00 | 1 | 1 | 0 | 0 | 1 | 1 | 1 | 1 | 1 | 1 | 1 | 1 | ? | 0x7d | 0x00 | 0x00 | todo | notify system that the rocket shutter door has closed
notify_attenuator_in | 0000 0000 | 0 | 1110100 | 0x74 | — | — | — | — | — | 0x00 | 1 | 1 | 0 | 0 | 1 | 1 | 1 | 1 | 1 | 1 | 1 | 1 | ? | 0x7d | 0x00 | 0x00 | todo | notify system that the attenuator ring has been inserted
notify_power_off | 0000 0000 | 0 | 1111000 | 0x78 | — | — | — | — | — | 0x00 | 1 | 1 | 0 | 0 | 1 | 1 | 1 | 1 | 1 | 1 | 1 | 1 | ? | 0x7d | 0x00 | 0x00 | todo | notify system that power will be cut soon