## all_systems
|  | command |  |  | arg1 |  | arg2 |  | reply |  | applicability | [12 empty] | lookup entries
name | CdTe select | R=1/W=0 | bitstring | hex | name | length [B] | name | length [B] | name | length [B] | Formatter | Housekeeping | GSE | EVTM | CdTe1 | CdTe2 | CdTe3 | CdTe4 | CdTeDE | CMOS1 | CMOS2 | Timepix | trigger | instruction | address | write_value | example | description
ping | 0000 xxxx | 1 | 0 | 0x80 | — | — | — | — | pingback | 0x04 | 0 | 1 | 1 | 0 | 1 | 1 | 1 | 1 | 1 | 1 | 1 | 1 | ? | 0x4d | 0x00 | 0x00 | todo | test communication with system
read_word | 0000 xxxx | 1 | 1 | 0x81 | addr | 4 | — | — | word | 0x04 | 0 | 0 | 0 | 0 | 1 | 1 | 1 | 1 | 1 | 1 | 1 | 0 | ? | 0x4d | 0x00 | 0x00 | todo | read one word from memory at address
read_block | 0000 xxxx | 1 | 10 | 0x82 | addr | 4 | len | 4 | block | 0x00 | 0 | 0 | 0 | 0 | 1 | 1 | 1 | 1 | 1 | 1 | 1 | 0 | ? | 0x4d | 0x00 | 0x00 | todo | read a block of memory at address
read_all_hk | 0000 xxxx | 1 | 1000 | 0x88 | — | — | — | — | hk | 0x00 | 1 | 1 | 0 | 0 | 1 | 1 | 1 | 1 | 1 | 1 | 1 | 1 | ? | 0x4d | 0x00 | 0x00 | todo | read all housekeeping data from system
read_temp | 0000 0000 | 1 | 1001 | 0x89 | — | — | — | — | temp | 0x00 | 1 | 1 | 0 | 0 | 0 | 0 | 0 | 0 | 1 | 1 | 1 | 1 | ? | 0x4d | 0x00 | 0x00 | todo | read temperature data from system
read_software_status | 0000 xxxx | 1 | 1010 | 0x8A | — | — | — | — | status | 0x00 | 1 | 1 | 0 | 0 | 0 | 0 | 0 | 0 | 1 | 1 | 1 | 1 | ? | 0x4d | 0x00 | 0x00 | todo | read software status flags from system
read_err_flag | 0000 xxxx | 1 | 1011 | 0x8B | — | — | — | — | errors | 0x00 | 1 | 1 | 0 | 0 | 1 | 1 | 1 | 1 | 1 | 1 | 1 | 1 | ? | 0x4d | 0x00 | 0x00 | todo | read error status flags from system
read_ring_wr_ptr | 0000 xxxx | 1 | 1110 | 0x8E | — | — | — | — | wr_ptr | 0x0c | 0 | 0 | 0 | 0 | 1 | 1 | 1 | 1 | 0 | 0 | 0 | 0 | ? | 0x4d | 0x022b0308 | 0x00 | todo
read_all_asic_params | 0000 xxxx | 1 | 11000 | 0x98 | — | — | — | — | params | 0x00 | 0 | 0 | 0 | 0 | 1 | 1 | 1 | 1 | 1 | 0 | 0 | 0 | ? | 0x4d | 0x00 | 0x00 | todo | read all ASIC parameters from CdTe ASICs
read_readout_mode | 0000 xxxx | 1 | 11010 | 0x9A | — | — | — | — | mode | 0x0c | 0 | 0 | 0 | 0 | 1 | 1 | 1 | 1 | 1 | 0 | 0 | 0 | ? | 0x4d | 0x022b02fc | 0x00 | todo | get CdTe readout mode (sparse/full)
read_trigger_threshold | 0000 xxxx | 1 | 11100 | 0x9C | — | — | — | — | threshold | 0x00 | 0 | 0 | 0 | 0 | 1 | 1 | 1 | 1 | 1 | 0 | 0 | 0 | ? | 0x4d | 0x00 | 0x00 | todo | get CdTe trigger threshold (for each strip? For all strips? Use args?)
read_strip_enable_status | 0000 xxxx | 1 | 11101 | 0x9D | — | — | — | — | enable | 0x08 | 0 | 0 | 0 | 0 | 1 | 1 | 1 | 1 | 1 | 0 | 0 | 0 | ? | 0x4d | 0x00 | 0x00 | todo | check whether CdTe strip is enabled for all 256 total strips
read_hv | 0000 xxxx | 1 | 100001 | 0xA1 | — | — | — | — | value | 0x02 | 0 | 0 | 0 | 0 | 1 | 1 | 1 | 1 | 1 | 0 | 0 | 1 | ? | 0x4d | 0x00 | 0x00 | todo | get the high voltage value (DAC setting for CdTe)
read_clock_counter | 0000 xxxx | 1 | 100100 | 0xA4 | — | — | — | — | count | 0x00 | 1 | 1 | 0 | 0 | 1 | 1 | 1 | 1 | 1 | 1 | 1 | 1 | ? | 0x4d | 0x00 | 0x00 | todo | get the clock counter
read_event_batch | 0000 xxxx | 1 | 101000 | 0xA8 | — | — | — | — | events | 0x00 | 0 | 0 | 0 | 0 | 1 | 1 | 1 | 1 | 1 | 0 | 0 | 1 | ? | 0x4d | 0x00 | 0x00 | todo | get a list (what length?) of photon event data
read_pc_exposure | 0000 xxxx | 1 | 10010 | 0x92 | — | — | — | — | time | 0x00 | 0 | 0 | 0 | 0 | 0 | 0 | 0 | 0 | 0 | 1 | 1 | 0 | ? | 0x4d | 0x00 | 0x00 | todo | get photon counting mode exposure time from CMOS camera
read_ql_exposure | 0000 0000 | 1 | 10011 | 0x93 | — | — | — | — | time | 0x00 | 0 | 0 | 0 | 0 | 0 | 0 | 0 | 0 | 0 | 1 | 1 | 0 | ? | 0x4d | 0x00 | 0x00 | todo | get quick look mode exposure time from CMOS camera
read_flight_status | 0000 0000 | 1 | 111000 | 0xB8 | — | — | — | — | status | 0x02 | 1 | 0 | 0 | 0 | 0 | 0 | 0 | 0 | 0 | 0 | 0 | 0 | ? | 0x4d | 0x00 | 0x00 | todo | bitmask provided by Formatter specifying status of prelaunch, shutter, attenuator, etc
read_voltage_output | 0000 0000 | 1 | 110101 | 0xB5 | — | — | — | — | voltages | 0x01 | 1 | 1 | 0 | 0 | 0 | 0 | 0 | 0 | 0 | 0 | 0 | 0 | ? | 0x4d | 0x00 | 0x00 | todo | get voltage output measurements from power distribution system
read_current_output | 0000 0000 | 1 | 110110 | 0xB6 | — | — | — | — | currents | 0x01 | 1 | 1 | 0 | 0 | 0 | 0 | 0 | 0 | 0 | 0 | 0 | 0 | ? | 0x4d | 0x00 | 0x00 | todo | get current output measurements from power distribution system
read_power_output_mask | 0000 0000 | 1 | 110111 | 0xB7 | — | — | — | — | outputs | 0x02 | 1 | 1 | 0 | 0 | 0 | 0 | 0 | 0 | 0 | 0 | 0 | 0 | ? | 0x4d | 0x00 | 0x00 | todo | get power output on/off mask from power distribution system
read_attenuator_insert | 0000 0000 | 1 | 111001 | 0xB9 | — | — | — | — | bool | 0x01 | 1 | 0 | 0 | 0 | 0 | 0 | 0 | 0 | 0 | 0 | 0 | 0 | ? | 0x4d | 0x00 | 0x00 | todo | check if attenuator ring has been inserted
off | 0000 0000 | 0 | 1000000 | 0x40 | mask | 2 | — | — | — | 0x00 | 0 | 1 | 0 | 0 | 0 | 0 | 0 | 0 | 0 | 0 | 0 | 0 | ? | 0x7d | 0x00 | 0 | todo | turn systems off (to power distribution system)
on | 0000 0000 | 0 | 1000010 | 0x42 | mask | 2 | — | — | — | 0x00 | 0 | 1 | 0 | 0 | 0 | 0 | 0 | 0 | 0 | 0 | 0 | 0 | ? | 0x7d | 0x00 | 0 | todo | turn systems on (to power distribution system)
ground_off | 0000 0000 | 0 | 1000100 | 0x44 | — | — | — | — | — | 0x00 | 1 | 0 | 0 | 0 | 0 | 0 | 0 | 0 | 0 | 0 | 0 | 0 | ? | 0x7d | 0x00 | 0 | todo | control power output with Formatter local SPI bus
ground_on | 0000 0000 | 0 | 1000101 | 0x45 | — | — | — | — | — | 0x00 | 1 | 0 | 0 | 0 | 0 | 0 | 0 | 0 | 0 | 0 | 0 | 0 | ? | 0x7d | 0x00 | 0 | todo | control power output with Formatter local SPI bus
set_power_output_mask | 0000 0000 | 0 | 1110111 | 0x77 | mask | 2 | — | — | — | 0x00 | 1 | 0 | 0 | 0 | 0 | 0 | 0 | 0 | 0 | 0 | 0 | 0 | ? | 0x7d | 0x00 | 0 | todo | turn systems on or off (to power distribution system)
set_hv | 0000 xxxx | 0 | 1100001 | 0x61 | value | 2 | — | — | — | 0x00 | 0 | 0 | 0 | 0 | 1 | 1 | 1 | 1 | 1 | 0 | 0 | 1 | ? | 0x7d | 0x00 | 0 | todo | set high voltage value (DAC setting for CdTe)
hv_ramp_down_start | 0000 xxxx | 0 | 1100010 | 0x62 | — | — | — | — | — | 0x00 | 0 | 0 | 0 | 0 | 1 | 1 | 1 | 1 | 1 | 0 | 0 | 1 | ? | 0x7d | 0x00 | 0 | todo | start high voltage ramping down
hv_ramp_up_start | 0000 xxxx | 0 | 1100011 | 0x63 | — | — | — | — | — | 0x00 | 0 | 0 | 0 | 0 | 1 | 1 | 1 | 1 | 1 | 0 | 0 | 1 | ? | 0x7d | 0x00 | 0 | todo | start high voltage ramping up
stop_data_store | 0000 xxxx | 0 | 100100 | 0x24 | — | — | — | — | — | 0x00 | 1 | 1 | 0 | 0 | 1 | 1 | 1 | 1 | 1 | 1 | 1 | 1 | ? | 0x7d | 0x00 | 0 | todo | tell system to stop storing data on disk
start_data_store | 0000 xxxx | 0 | 100101 | 0x25 | — | — | — | — | — | 0x00 | 1 | 1 | 0 | 0 | 1 | 1 | 1 | 1 | 1 | 1 | 1 | 1 | ? | 0x7d | 0x00 | 0 | todo | tell system to start storing data on disk
set_all_asic_params | 0000 xxxx | 0 | 11000 | 0x18 | asic | 1 | params | 136 | — | 0x00 | 0 | 0 | 0 | 0 | 1 | 1 | 1 | 1 | 1 | 0 | 0 | 0 | ? | 0x7d | 0x00 | 0x3c3c0100010101013c3c3c3c | todo | configure all ASIC parameters for CdTe system
set_de_idle | 0000 xxxx | 0 | 11111 | 0x1F | — | — | — | — | — | 0x00 | 0 | 0 | 0 | 0 | 0 | 0 | 0 | 0 | 1 | 0 | 0 | 0 | ? | 0x7d | 0x00 | 0x3c3c0100020202023c3c3c3c | todo | set the DE mode
set_de_standby | 0000 xxxx | 0 | 10000 | 0x10 | — | — | — | — | — | 0x00 | 0 | 0 | 0 | 0 | 0 | 0 | 0 | 0 | 1 | 0 | 0 | 0 | ? | 0x7d | 0x00 | 0x3c3c0100030303033c3c3c3c | todo | set the DE mode
set_de_setup_done | 0000 xxxx | 0 | 10001 | 0x11 | — | — | — | — | — | 0x00 | 0 | 0 | 0 | 0 | 0 | 0 | 0 | 0 | 1 | 0 | 0 | 0 | ? | 0x7d | 0x00 | 0x3c3c0100040404043c3c3c3c | todo | set the DE mode
set_de_observe | 0000 xxxx | 0 | 10010 | 0x12 | — | — | — | — | — | 0x00 | 0 | 0 | 0 | 0 | 0 | 0 | 0 | 0 | 1 | 0 | 0 | 0 | ? | 0x7d | 0x00 | 0x3c3c0100050505053c3c3c3c | todo | set the DE mode
set_de_end_op | 0000 xxxx | 0 | 10011 | 0x13 | — | — | — | — | — | 0x00 | 0 | 0 | 0 | 0 | 0 | 0 | 0 | 0 | 1 | 0 | 0 | 0 | ? | 0x7d | 0x00 | 0x3c3c0100060606063c3c3c3c | todo | set the DE mode
set_can_idle | 0000 xxxx | 0 | 10100 | 0x14 | — | — | — | — | — | 0x00 | 0 | 0 | 0 | 0 | 1 | 1 | 1 | 1 | 0 | 0 | 0 | 0 | ? | 0x7d | 0x022b0000 | 0x3c3c0100000000003c3c3c3c | todo | set the canister mode
set_can_run | 0000 xxxx | 0 | 10101 | 0x15 | — | — | — | — | — | 0x00 | 0 | 0 | 0 | 0 | 1 | 1 | 1 | 1 | 0 | 0 | 0 | 0 | ? | 0x7d | 0x022b0000 | 0x3c3c0100010101013c3c3c3c | todo | set the canister mode
set_can_copy_data | 0000 xxxx | 0 | 10110 | 0x16 | — | — | — | — | — | 0x00 | 0 | 0 | 0 | 0 | 1 | 1 | 1 | 1 | 0 | 0 | 0 | 0 | ? | 0x7d | 0x022b0000 | 0x3c3c0100020202023c3c3c3c | todo | set the canister mode
set_can_end | 0000 xxxx | 0 | 10111 | 0x17 | — | — | — | — | — | 0x00 | 0 | 0 | 0 | 0 | 1 | 1 | 1 | 1 | 0 | 0 | 0 | 0 | ? | 0x7d | 0x022b0000 | 0x3c3c0100030303033c3c3c3c | todo | set the canister mode
set_readout_mode | 0000 xxxx | 0 | 11010 | 0x1A | mode | 1 | — | — | — | 0x00 | 0 | 0 | 0 | 0 | 1 | 1 | 1 | 1 | 1 | 0 | 0 | 0 | ? | 0x7d | 0x00 | 0 | todo | change the CdTe readout mode (sparse/full)
set_trigger_thresholds | 0000 xxxx | 0 | 11100 | 0x1C | thresholds | ? | — | — | — | 0x00 | 0 | 0 | 0 | 0 | 1 | 1 | 1 | 1 | 1 | 0 | 0 | 0 | ? | 0x7d | 0x00 | 0 | todo | set CdTe trigger thresholds (for each strip? For all strips?)
set_strip_enable_status | 0000 xxxx | 0 | 11101 | 0x1D | status | ? | — | — | — | 0x00 | 0 | 0 | 0 | 0 | 1 | 1 | 1 | 1 | 1 | 0 | 0 | 0 | ? | 0x7d | 0x00 | 0 | todo | set enable/disable mask for CdTe strips
set_pc_exposure | 0000 0000 | 0 | 111010 | 0x3A | exp | ? | — | — | — | 0x00 | 0 | 0 | 0 | 0 | 0 | 0 | 0 | 0 | 0 | 1 | 1 | 0 | ? | 0x7d | 0x00 | 0 | todo | set photon counting mode exposure time for CMOS camera
set_ql_exposure | 0000 0000 | 0 | 111011 | 0x3B | exp | ? | — | — | — | 0x00 | 0 | 0 | 0 | 0 | 0 | 0 | 0 | 0 | 0 | 1 | 1 | 0 | ? | 0x7d | 0x00 | 0 | todo | set quick look mode exposure time for CMOS camera
insert_attenuator | 0000 0000 | 0 | 111001 | 0x39 | — | — | — | — | — | 0x00 | 1 | 0 | 0 | 0 | 0 | 0 | 0 | 0 | 0 | 0 | 0 | 0 | ? | 0x7d | 0x00 | 0 | todo | insert the attenuator ring
notify_prelaunch | 0000 xxxx | 0 | 1110000 | 0x70 | — | — | — | — | — | 0x00 | 1 | 1 | 0 | 0 | 1 | 1 | 1 | 1 | 1 | 1 | 1 | 1 | ? | 0x7d | 0x00 | 0 | todo | notify system that launch will occur soon
notify_launch_hold | 0000 xxxx | 0 | 1110001 | 0x71 | — | — | — | — | — | 0x00 | 1 | 1 | 0 | 0 | 1 | 1 | 1 | 1 | 1 | 1 | 1 | 1 | ? | 0x7d | 0x00 | 0 | todo | notify system that launch has been put on hold
notify_shutter_open | 0000 xxxx | 0 | 1110010 | 0x72 | — | — | — | — | — | 0x00 | 1 | 1 | 0 | 0 | 1 | 1 | 1 | 1 | 1 | 1 | 1 | 1 | ? | 0x7d | 0x00 | 0 | todo | notify system that the rocket shutter door has opened
notify_shutter_close | 0000 xxxx | 0 | 1110011 | 0x73 | — | — | — | — | — | 0x00 | 1 | 1 | 0 | 0 | 1 | 1 | 1 | 1 | 1 | 1 | 1 | 1 | ? | 0x7d | 0x00 | 0 | todo | notify system that the rocket shutter door has closed
notify_attenuator_in | 0000 xxxx | 0 | 1110100 | 0x74 | — | — | — | — | — | 0x00 | 1 | 1 | 0 | 0 | 1 | 1 | 1 | 1 | 1 | 1 | 1 | 1 | ? | 0x7d | 0x00 | 0 | todo | notify system that the attenuator ring has been inserted
notify_power_off | 0000 xxxx | 0 | 1111000 | 0x78 | — | — | — | — | — | 0x00 | 1 | 1 | 0 | 0 | 1 | 1 | 1 | 1 | 1 | 1 | 1 | 1 | ? | 0x7d | 0x00 | 0 | todo | notify system that power will be cut soon