## all_systems
|  | command |  |  | arg1 |  | arg2 |  | reply |  | applicability | [12 empty] | lookup entries
name | CdTe select | R=1/W=0 | bitstring | hex | name | length [B] | name | length [B] | name | length [B] | Formatter | Housekeeping | GSE | EVTM | CdTe1 | CdTe2 | CdTe3 | CdTe4 | CdTeDE | CMOS1 | CMOS2 | Timepix | trigger | instruction | address | write_value | example | description
ping | 0000 0000 | 1 | 0 | 0x80 | — | — | — | — | pingback | 0x04 | 0 | 1 | 1 | 0 | 1 | 1 | 1 | 1 | 1 | 1 | 1 | 1 | ? | 0x4d | 0x00 | 0x00 | todo | test communication with system
read_word | 0000 0000 | 1 | 1 | 0x81 | addr | 4 | — | — | word | 0x04 | 0 | 0 | 0 | 0 | 1 | 1 | 1 | 1 | 1 | 1 | 1 | 0 | ? | 0x4d | 0x00 | 0x00 | todo | read one word from memory at address
read_block | 0000 0000 | 1 | 10 | 0x82 | addr | 4 | len | 4 | block | 0x00 | 0 | 0 | 0 | 0 | 1 | 1 | 1 | 1 | 1 | 1 | 1 | 0 | ? | 0x4d | 0x00 | 0x00 | todo | read a block of memory at address
read_all_hk | 0000 0000 | 1 | 1000 | 0x88 | — | — | — | — | hk | 0x218 | 0 | 0 | 0 | 0 | 0 | 0 | 0 | 0 | 0 | 1 | 1 | 0 | ? | 0x4d | 0x00000100 | 0x00 | todo | read all housekeeping data from system
read_last_linetime | 0000 0000 | 1 | 100000 | 0xA0 | — | — | — | — | linetime | 0x04 | 0 | 0 | 0 | 0 | 0 | 0 | 0 | 0 | 0 | 1 | 1 | 0 | ? | 0x4d | 0x000001a0 | 0x00 | todo | read most recent linetime
read_linetime_at_pps | 0000 0000 | 1 | 100001 | 0xA1 | — | — | — | — | linetime | 0x04 | 0 | 0 | 0 | 0 | 0 | 0 | 0 | 0 | 0 | 1 | 1 | 0 | ? | 0x4d | 0x000001a4 | 0x00 | todo | read linetime of most recent PPS received
read_ps_cpu_load | 0000 0000 | 1 | 100010 | 0xA2 | — | — | — | — | load | 0x04 | 0 | 0 | 0 | 0 | 0 | 0 | 0 | 0 | 0 | 1 | 1 | 0 | ? | 0x4d | 0x000001b0 | 0x00 | todo | read cpu load
read_ps_disk_avail | 0000 0000 | 1 | 100011 | 0xA3 | — | — | — | — | disk | 0x04 | 0 | 0 | 0 | 0 | 0 | 0 | 0 | 0 | 0 | 1 | 1 | 0 | ? | 0x4d | 0x000001b4 | 0x00 | todo | read remaining disk space
read_software_status | 0000 0000 | 1 | 101000 | 0xA8 | — | — | — | — | status | 0x04 | 0 | 0 | 0 | 0 | 0 | 0 | 0 | 0 | 0 | 1 | 1 | 0 | ? | 0x4d | 0x000001c0 | 0x00 | todo | check software status
read_err_time | 0000 0000 | 1 | 101001 | 0xA9 | — | — | — | — | time | 0x04 | 0 | 0 | 0 | 0 | 0 | 0 | 0 | 0 | 0 | 1 | 1 | 0 | ? | 0x4d | 0x000001c4 | 0x00 | todo | check time of last error
read_err_flag | 0000 0000 | 1 | 101010 | 0xAA | — | — | — | — | error | 0x04 | 0 | 0 | 0 | 0 | 0 | 0 | 0 | 0 | 0 | 1 | 1 | 0 | ? | 0x4d | 0x000001c8 | 0x00 | todo | check error flags
read_err_training | 0000 0000 | 1 | 101011 | 0xAB | — | — | — | — | error | 0x04 | 0 | 0 | 0 | 0 | 0 | 0 | 0 | 0 | 0 | 1 | 1 | 0 | ? | 0x4d | 0x000001cc | 0x00 | todo | check error in training mode
read_data_validity | 0000 0000 | 1 | 101100 | 0xAC | — | — | — | — | valid | 0x04 | 0 | 0 | 0 | 0 | 0 | 0 | 0 | 0 | 0 | 1 | 1 | 0 | ? | 0x4d | 0x000001d0 | 0x00 | todo | check if data is valid
read_sensor_temp | 0000 0000 | 1 | 101101 | 0xAD | — | — | — | — | temp | 0x04 | 0 | 0 | 0 | 0 | 0 | 0 | 0 | 0 | 0 | 1 | 1 | 0 | ? | 0x4d | 0x000001f0 | 0x00 | todo | read the CMOS sensor temperature
read_fpga_temp | 0000 0000 | 1 | 101110 | 0xAE | — | — | — | — | temp | 0x04 | 0 | 0 | 0 | 0 | 0 | 0 | 0 | 0 | 0 | 1 | 1 | 0 | ? | 0x4d | 0x000001f4 | 0x00 | todo | read the FPGA core temperature
read_exp_gain_mode | 0000 0000 | 1 | 110000 | 0xB0 | — | — | — | — | mode | 0x04 | 0 | 0 | 0 | 0 | 0 | 0 | 0 | 0 | 0 | 1 | 1 | 0 | ? | 0x4d | 0x00000200 | 0x00 | todo | read exposure gain mode
read_exp_ql | 0000 0000 | 1 | 110001 | 0xB1 | — | — | — | — | exp | 0x04 | 0 | 0 | 0 | 0 | 0 | 0 | 0 | 0 | 0 | 1 | 1 | 0 | ? | 0x4d | 0x00000204 | 0x00 | todo | read exposure setting for quick-look data
read_exp_pc | 0000 0000 | 1 | 110010 | 0xB2 | — | — | — | — | exp | 0x04 | 0 | 0 | 0 | 0 | 0 | 0 | 0 | 0 | 0 | 1 | 1 | 0 | ? | 0x4d | 0x00000208 | 0x00 | todo | read exposure setting for photon-counting data
read_exp_rep_large_n | 0000 0000 | 1 | 110011 | 0xB3 | — | — | — | — | rep | 0x04 | 0 | 0 | 0 | 0 | 0 | 0 | 0 | 0 | 0 | 1 | 1 | 0 | ? | 0x4d | 0x0000020c | 0x00 | todo | read exposure setting for N
read_exp_rep_small_n | 0000 0000 | 1 | 110100 | 0xB4 | — | — | — | — | rep | 0x04 | 0 | 0 | 0 | 0 | 0 | 0 | 0 | 0 | 0 | 1 | 1 | 0 | ? | 0x4d | 0x00000210 | 0x00 | todo | read exposure setting for n
read_exp_gain_even | 0000 0000 | 1 | 110101 | 0xB5 | — | — | — | — | gain | 0x04 | 0 | 0 | 0 | 0 | 0 | 0 | 0 | 0 | 0 | 1 | 1 | 0 | ? | 0x4d | 0x00000214 | 0x00 | todo | read exposure gain even setting
read_exp_gain_odd | 0000 0000 | 1 | 110110 | 0xB6 | — | — | — | — | gain | 0x04 | 0 | 0 | 0 | 0 | 0 | 0 | 0 | 0 | 0 | 1 | 1 | 0 | ? | 0x4d | 0x00000218 | 0x00 | todo | read exposure gain odd setting
read_gain_n_capture | 0000 0000 | 1 | 110111 | 0xB7 | — | — | — | — | gain | 0x04 | 0 | 0 | 0 | 0 | 0 | 0 | 0 | 0 | 0 | 1 | 1 | 0 | ? | 0x4d | 0x0000021c | 0x00 | todo | read exposure n capture
read_ring_ql_rd_ptr | 0000 0000 | 1 | 10000 | 0x90 | — | — | — | — | rd_ptr | 0x04 | 0 | 0 | 0 | 0 | 0 | 0 | 0 | 0 | 0 | 1 | 1 | 0 | ? | 0x4d | 0x00000240 | 0x00 | todo | read CMOS QL file read pointer
read_ring_ql_size | 0000 0000 | 1 | 10001 | 0x91 | — | — | — | — | rd_size | 0x04 | 0 | 0 | 0 | 0 | 0 | 0 | 0 | 0 | 0 | 1 | 1 | 0 | ? | 0x4d | 0x00000244 | 0x00 | todo | read CMOS QL size
read_ring_pc_rd_ptr | 0000 0000 | 1 | 10010 | 0x92 | — | — | — | — | rd_ptr | 0x04 | 0 | 0 | 0 | 0 | 0 | 0 | 0 | 0 | 0 | 1 | 1 | 0 | ? | 0x4d | 0x00000248 | 0x00 | todo | read CMOS PC file read pointer
read_ring_pc_size | 0000 0000 | 1 | 10011 | 0x93 | — | — | — | — | rd_size | 0x04 | 0 | 0 | 0 | 0 | 0 | 0 | 0 | 0 | 0 | 1 | 1 | 0 | ? | 0x4d | 0x0000024c | 0x00 | todo | read CMOS PC size
read_ring_wr_ptr | 0000 0000 | 1 | 10100 | 0x94 | — | — | — | — | wr_ptr | 0x04 | 0 | 0 | 0 | 0 | 0 | 0 | 0 | 0 | 0 | 1 | 1 | 0 | ? | 0x4d | 0x00000220 | 0x00 | todo | read CMOS data file write pointer
read_ql_data | 0000 0000 | 1 | 11111 | 0x9F | — | — | — | — | wr_ptr | 0x04 | 0 | 0 | 0 | 0 | 0 | 0 | 0 | 0 | 0 | 1 | 1 | 0 | ? | 0x4d | 0x00000240 | 0x00 | todo | read CMOS data file write pointer
read_ring_start | 0000 0000 | 1 | 10101 | 0x95 | — | — | — | — | dummy | 0x060f | 0 | 0 | 0 | 0 | 0 | 0 | 0 | 0 | 0 | 1 | 1 | 0 | ? | 0x4d | 0x00001000 | 0x00 | todo | read CMOS data file write pointer
stop_data_store | 0000 0000 | 0 | 100100 | 0x24 | — | — | — | — | — | 0x00 | 1 | 1 | 0 | 0 | 1 | 1 | 1 | 1 | 1 | 1 | 1 | 1 | ? | 0x75 | 0x00 | 0 | todo | tell system to stop storing data on disk
start_data_store | 0000 0000 | 0 | 100101 | 0x25 | — | — | — | — | — | 0x00 | 1 | 1 | 0 | 0 | 1 | 1 | 1 | 1 | 1 | 1 | 1 | 1 | ? | 0x75 | 0x00 | 0 | todo | tell system to start storing data on disk
start_cmos_init | 0000 0000 | 0 | 11000 | 0x18 | — | — | — | — | — | 0x00 | 0 | 0 | 0 | 0 | 0 | 0 | 0 | 0 | 0 | 1 | 1 | 0 | ? | 0x75 | 0x00000040 | 0x011085f0 | todo | start CMOS initialization
start_cmos_training | 0000 0000 | 0 | 11111 | 0x1F | — | — | — | — | — | 0x00 | 0 | 0 | 0 | 0 | 0 | 0 | 0 | 0 | 0 | 1 | 1 | 0 | ? | 0x75 | 0x00000044 | 0x011085f0 | todo | start CMOS training
set_cmos_params | 0000 0000 | 0 | 10000 | 0x10 | — | — | — | — | — | 0x00 | 0 | 0 | 0 | 0 | 0 | 0 | 0 | 0 | 0 | 1 | 1 | 0 | ? | 0x75 | 0x00000048 | 0x011085f0 | todo | set the CMOS exposure parameters
noop | 0000 0000 | 0 | 10001 | 0x11 | — | — | — | — | — | 0x00 | 0 | 0 | 0 | 0 | 0 | 0 | 0 | 0 | 0 | 1 | 1 | 0 | ? | 0x75 | 0x00 | 0x00 | todo | unused
start_cmos_exposure | 0000 0000 | 0 | 10010 | 0x12 | — | — | — | — | — | 0x00 | 0 | 0 | 0 | 0 | 0 | 0 | 0 | 0 | 0 | 1 | 1 | 0 | ? | 0x75 | 0x00000050 | 0x011085f0 | todo | start CMOS exposure and data acquisition
stop_cmos | 0000 0000 | 0 | 10011 | 0x13 | — | — | — | — | — | 0x00 | 0 | 0 | 0 | 0 | 0 | 0 | 0 | 0 | 0 | 1 | 1 | 0 | ? | 0x75 | 0x00000054 | 0x011085f0 | todo | stop CMOS exposure
cmos_stop_to_start | 0000 0000 | 0 | 11100 | 0x1C | — | — | — | — | — | 0x00 | 0 | 0 | 0 | 0 | 0 | 0 | 0 | 0 | 0 | 1 | 1 | 0 | ? | 0x75 | 0x00000020 | 0x011085f0 | todo | start CMOS setup (first stops, then inits, then trains, then sets exposure).
enable_double_cmds | 0000 0000 | 0 | 1111 | 0xF | — | — | — | — | — | 0x00 | 0 | 0 | 0 | 0 | 0 | 0 | 0 | 0 | 0 | 1 | 1 | 0 | ? | 0x75 | 0x00000080 | 0x011085f0 | todo | stop CMOS exposure
shutdown_cmos | 0000 0000 | 0 | 1100 | 0xC | — | — | — | — | — | 0x00 | 0 | 0 | 0 | 0 | 0 | 0 | 0 | 0 | 0 | 1 | 1 | 0 | ? | 0x75 | 0x0000008c | 0x011085f0 | todo | stop CMOS exposure
reboot_cmos | 0000 0000 | 0 | 1101 | 0xD | — | — | — | — | — | 0x00 | 0 | 0 | 0 | 0 | 0 | 0 | 0 | 0 | 0 | 1 | 1 | 0 | ? | 0x75 | 0x00000088 | 0x011085f0 | todo
remove_all_data | 0000 0000 | 0 | 1110 | 0xE | — | — | — | — | — | 0x00 | 0 | 0 | 0 | 0 | 0 | 0 | 0 | 0 | 0 | 1 | 1 | 0 | ? | 0x75 | 0x00000084 | 0x011085f0 | todo
set_exposure_192 | 0000 0000 | 0 | 1000000 | 0x40 | exp | ? | — | — | — | 0x00 | 0 | 0 | 0 | 0 | 0 | 0 | 0 | 0 | 0 | 1 | 1 | 0 | ? | 0x75 | 0x00000030 | 0x011085f0 | todo | set quick look mode and photon counting mode exposure time to 192 for CMOS camera
set_exposure_value_02 | 0000 0000 | 0 | 1000010 | 0x42 | exp | ? | — | — | — | 0x00 | 0 | 0 | 0 | 0 | 0 | 0 | 0 | 0 | 0 | 1 | 1 | 0 | ? | 0x75 | 0x00000034 | 0x021085f0 | todo | set quick look mode and photon counting mode exposure time to 0x02 for CMOS sensor
set_exposure_value_03 | 0000 0000 | 0 | 1000011 | 0x43 | exp | ? | — | — | — | 0x00 | 0 | 0 | 0 | 0 | 0 | 0 | 0 | 0 | 0 | 1 | 1 | 0 | ? | 0x75 | 0x00000034 | 0x031085f0 | todo | set quick look mode and photon counting mode exposure time to 0x03 for CMOS sensor
set_exposure_value_04 | 0000 0000 | 0 | 1000100 | 0x44 | exp | ? | — | — | — | 0x00 | 0 | 0 | 0 | 0 | 0 | 0 | 0 | 0 | 0 | 1 | 1 | 0 | ? | 0x75 | 0x00000034 | 0x041085f0 | todo | set quick look mode and photon counting mode exposure time to 0x04 for CMOS sensor
set_exposure_value_05 | 0000 0000 | 0 | 1000101 | 0x45 | exp | ? | — | — | — | 0x00 | 0 | 0 | 0 | 0 | 0 | 0 | 0 | 0 | 0 | 1 | 1 | 0 | ? | 0x75 | 0x00000034 | 0x051085f0 | todo | set quick look mode and photon counting mode exposure time to 0x05 for CMOS sensor
set_exposure_value_06 | 0000 0000 | 0 | 1000110 | 0x46 | exp | ? | — | — | — | 0x00 | 0 | 0 | 0 | 0 | 0 | 0 | 0 | 0 | 0 | 1 | 1 | 0 | ? | 0x75 | 0x00000034 | 0x061085f0 | todo | set quick look mode and photon counting mode exposure time to 0x06 for CMOS sensor
set_exposure_value_07 | 0000 0000 | 0 | 1000111 | 0x47 | exp | ? | — | — | — | 0x00 | 0 | 0 | 0 | 0 | 0 | 0 | 0 | 0 | 0 | 1 | 1 | 0 | ? | 0x75 | 0x00000034 | 0x071085f0 | todo | set quick look mode and photon counting mode exposure time to 0x07 for CMOS sensor
set_exposure_value_08 | 0000 0000 | 0 | 1001000 | 0x48 | exp | ? | — | — | — | 0x00 | 0 | 0 | 0 | 0 | 0 | 0 | 0 | 0 | 0 | 1 | 1 | 0 | ? | 0x75 | 0x00000034 | 0x081085f0 | todo | set quick look mode and photon counting mode exposure time to 0x08 for CMOS sensor
set_exposure_value_09 | 0000 0000 | 0 | 1001001 | 0x49 | exp | ? | — | — | — | 0x00 | 0 | 0 | 0 | 0 | 0 | 0 | 0 | 0 | 0 | 1 | 1 | 0 | ? | 0x75 | 0x00000034 | 0x091085f0 | todo | set quick look mode and photon counting mode exposure time to 0x09 for CMOS sensor
set_exposure_value_0a | 0000 0000 | 0 | 1001010 | 0x4A | exp | ? | — | — | — | 0x00 | 0 | 0 | 0 | 0 | 0 | 0 | 0 | 0 | 0 | 1 | 1 | 0 | ? | 0x75 | 0x00000034 | 0x0a1085f0 | todo | set quick look mode and photon counting mode exposure time to 0x0a for CMOS sensor
set_exposure_value_0b | 0000 0000 | 0 | 1001011 | 0x4B | exp | ? | — | — | — | 0x00 | 0 | 0 | 0 | 0 | 0 | 0 | 0 | 0 | 0 | 1 | 1 | 0 | ? | 0x75 | 0x00000034 | 0x0b1085f0 | todo | set quick look mode and photon counting mode exposure time to 0x0b for CMOS sensor
set_exposure_value_0c | 0000 0000 | 0 | 1001100 | 0x4C | exp | ? | — | — | — | 0x00 | 0 | 0 | 0 | 0 | 0 | 0 | 0 | 0 | 0 | 1 | 1 | 0 | ? | 0x75 | 0x00000034 | 0x0c1085f0 | todo | set quick look mode and photon counting mode exposure time to 0x0c for CMOS sensor
set_exposure_value_0d | 0000 0000 | 0 | 1001101 | 0x4D | exp | ? | — | — | — | 0x00 | 0 | 0 | 0 | 0 | 0 | 0 | 0 | 0 | 0 | 1 | 1 | 0 | ? | 0x75 | 0x00000034 | 0x0d1085f0 | todo | set quick look mode and photon counting mode exposure time to 0x0d for CMOS sensor
set_exposure_value_0e | 0000 0000 | 0 | 1001110 | 0x4E | exp | ? | — | — | — | 0x00 | 0 | 0 | 0 | 0 | 0 | 0 | 0 | 0 | 0 | 1 | 1 | 0 | ? | 0x75 | 0x00000034 | 0x0e1085f0 | todo | set quick look mode and photon counting mode exposure time to 0x0e for CMOS sensor
set_exposure_value_0f | 0000 0000 | 0 | 1001111 | 0x4F | exp | ? | — | — | — | 0x00 | 0 | 0 | 0 | 0 | 0 | 0 | 0 | 0 | 0 | 1 | 1 | 0 | ? | 0x75 | 0x00000034 | 0x0f1085f0 | todo | set quick look mode and photon counting mode exposure time to 0x0f for CMOS sensor
set_exposure_value_10 | 0000 0000 | 0 | 1010000 | 0x50 | exp | ? | — | — | — | 0x00 | 0 | 0 | 0 | 0 | 0 | 0 | 0 | 0 | 0 | 1 | 1 | 0 | ? | 0x75 | 0x00000034 | 0x101085f0 | todo | set quick look mode and photon counting mode exposure time to 0x10 for CMOS sensor
set_exposure_value_11 | 0000 0000 | 0 | 1010001 | 0x51 | exp | ? | — | — | — | 0x00 | 0 | 0 | 0 | 0 | 0 | 0 | 0 | 0 | 0 | 1 | 1 | 0 | ? | 0x75 | 0x00000034 | 0x111085f0 | todo | set quick look mode and photon counting mode exposure time to 0x11 for CMOS sensor
set_exposure_value_12 | 0000 0000 | 0 | 1010010 | 0x52 | exp | ? | — | — | — | 0x00 | 0 | 0 | 0 | 0 | 0 | 0 | 0 | 0 | 0 | 1 | 1 | 0 | ? | 0x75 | 0x00000034 | 0x121085f0 | todo | set quick look mode and photon counting mode exposure time to 0x12 for CMOS sensor
set_exposure_value_13 | 0000 0000 | 0 | 1010011 | 0x53 | exp | ? | — | — | — | 0x00 | 0 | 0 | 0 | 0 | 0 | 0 | 0 | 0 | 0 | 1 | 1 | 0 | ? | 0x75 | 0x00000034 | 0x131085f0 | todo | set quick look mode and photon counting mode exposure time to 0x13 for CMOS sensor
set_exposure_value_14 | 0000 0000 | 0 | 1010100 | 0x54 | exp | ? | — | — | — | 0x00 | 0 | 0 | 0 | 0 | 0 | 0 | 0 | 0 | 0 | 1 | 1 | 0 | ? | 0x75 | 0x00000034 | 0x141085f0 | todo | set quick look mode and photon counting mode exposure time to 0x14 for CMOS sensor
set_exposure_value_15 | 0000 0000 | 0 | 1010101 | 0x55 | exp | ? | — | — | — | 0x00 | 0 | 0 | 0 | 0 | 0 | 0 | 0 | 0 | 0 | 1 | 1 | 0 | ? | 0x75 | 0x00000034 | 0x151085f0 | todo | set quick look mode and photon counting mode exposure time to 0x15 for CMOS sensor
set_exposure_value_16 | 0000 0000 | 0 | 1010110 | 0x56 | exp | ? | — | — | — | 0x00 | 0 | 0 | 0 | 0 | 0 | 0 | 0 | 0 | 0 | 1 | 1 | 0 | ? | 0x75 | 0x00000034 | 0x161085f0 | todo | set quick look mode and photon counting mode exposure time to 0x16 for CMOS sensor
set_exposure_value_17 | 0000 0000 | 0 | 1010111 | 0x57 | exp | ? | — | — | — | 0x00 | 0 | 0 | 0 | 0 | 0 | 0 | 0 | 0 | 0 | 1 | 1 | 0 | ? | 0x75 | 0x00000034 | 0x171085f0 | todo | set quick look mode and photon counting mode exposure time to 0x17 for CMOS sensor
set_exposure_value_18 | 0000 0000 | 0 | 1011000 | 0x58 | exp | ? | — | — | — | 0x00 | 0 | 0 | 0 | 0 | 0 | 0 | 0 | 0 | 0 | 1 | 1 | 0 | ? | 0x75 | 0x00000034 | 0x181085f0 | todo | set quick look mode and photon counting mode exposure time to 0x18 for CMOS sensor
set_exposure_value_19 | 0000 0000 | 0 | 1011001 | 0x59 | exp | ? | — | — | — | 0x00 | 0 | 0 | 0 | 0 | 0 | 0 | 0 | 0 | 0 | 1 | 1 | 0 | ? | 0x75 | 0x00000034 | 0x191085f0 | todo | set quick look mode and photon counting mode exposure time to 0x19 for CMOS sensor
set_exposure_value_1a | 0000 0000 | 0 | 1011010 | 0x5A | exp | ? | — | — | — | 0x00 | 0 | 0 | 0 | 0 | 0 | 0 | 0 | 0 | 0 | 1 | 1 | 0 | ? | 0x75 | 0x00000034 | 0x1a1085f0 | todo | set quick look mode and photon counting mode exposure time to 0x1a for CMOS sensor
set_exposure_value_1b | 0000 0000 | 0 | 1011011 | 0x5B | exp | ? | — | — | — | 0x00 | 0 | 0 | 0 | 0 | 0 | 0 | 0 | 0 | 0 | 1 | 1 | 0 | ? | 0x75 | 0x00000034 | 0x1b1085f0 | todo | set quick look mode and photon counting mode exposure time to 0x1b for CMOS sensor
set_exposure_value_1c | 0000 0000 | 0 | 1011100 | 0x5C | exp | ? | — | — | — | 0x00 | 0 | 0 | 0 | 0 | 0 | 0 | 0 | 0 | 0 | 1 | 1 | 0 | ? | 0x75 | 0x00000034 | 0x1c1085f0 | todo | set quick look mode and photon counting mode exposure time to 0x1c for CMOS sensor
set_exposure_value_1d | 0000 0000 | 0 | 1011101 | 0x5D | exp | ? | — | — | — | 0x00 | 0 | 0 | 0 | 0 | 0 | 0 | 0 | 0 | 0 | 1 | 1 | 0 | ? | 0x75 | 0x00000034 | 0x1d1085f0 | todo | set quick look mode and photon counting mode exposure time to 0x1d for CMOS sensor
set_exposure_value_1e | 0000 0000 | 0 | 1011110 | 0x5E | exp | ? | — | — | — | 0x00 | 0 | 0 | 0 | 0 | 0 | 0 | 0 | 0 | 0 | 1 | 1 | 0 | ? | 0x75 | 0x00000034 | 0x1e1085f0 | todo | set quick look mode and photon counting mode exposure time to 0x1e for CMOS sensor
set_exposure_value_1f | 0000 0000 | 0 | 1011111 | 0x5F | exp | ? | — | — | — | 0x00 | 0 | 0 | 0 | 0 | 0 | 0 | 0 | 0 | 0 | 1 | 1 | 0 | ? | 0x75 | 0x00000034 | 0x1f1085f0 | todo | set quick look mode and photon counting mode exposure time to 0x1f for CMOS sensor
set_exposure_value_20 | 0000 0000 | 0 | 1100000 | 0x60 | exp | ? | — | — | — | 0x00 | 0 | 0 | 0 | 0 | 0 | 0 | 0 | 0 | 0 | 1 | 1 | 0 | ? | 0x75 | 0x00000034 | 0x201085f0 | todo | set quick look mode and photon counting mode exposure time to 0x20 for CMOS sensor
set_exposure_value_21 | 0000 0000 | 0 | 1100001 | 0x61 | exp | ? | — | — | — | 0x00 | 0 | 0 | 0 | 0 | 0 | 0 | 0 | 0 | 0 | 1 | 1 | 0 | ? | 0x75 | 0x00000034 | 0x211085f0 | todo | set quick look mode and photon counting mode exposure time to 0x21 for CMOS sensor
notify_prelaunch | 0000 0000 | 0 | 1110000 | 0x70 | — | — | — | — | — | 0x00 | 0 | 0 | 0 | 0 | 0 | 0 | 0 | 0 | 0 | 1 | 1 | 0 | ? | 0x75 | 0x00000314 | 0x011085f0 | todo | notify system that launch will occur soon
notify_launch_hold | 0000 0000 | 0 | 1110001 | 0x71 | — | — | — | — | — | 0x00 | 0 | 0 | 0 | 0 | 0 | 0 | 0 | 0 | 0 | 1 | 1 | 0 | ? | 0x75 | 0x00000310 | 0x011085f0 | todo | notify system that launch has been put on hold
notify_shutter_open | 0000 0000 | 0 | 1110010 | 0x72 | — | — | — | — | — | 0x00 | 0 | 0 | 0 | 0 | 0 | 0 | 0 | 0 | 0 | 1 | 1 | 0 | ? | 0x75 | 0x0000030c | 0x011085f0 | todo | notify system that the rocket shutter door has opened
notify_shutter_close | 0000 0000 | 0 | 1110011 | 0x73 | — | — | — | — | — | 0x00 | 0 | 0 | 0 | 0 | 0 | 0 | 0 | 0 | 0 | 1 | 1 | 0 | ? | 0x75 | 0x00000308 | 0x011085f0 | todo | notify system that the rocket shutter door has closed
notify_attenuator_in | 0000 0000 | 0 | 1110100 | 0x74 | — | — | — | — | — | 0x00 | 0 | 0 | 0 | 0 | 0 | 0 | 0 | 0 | 0 | 1 | 1 | 0 | ? | 0x75 | 0x00000304 | 0x011085f0 | todo | notify system that the attenuator ring has been inserted
notify_power_off | 0000 0000 | 0 | 1111000 | 0x78 | — | — | — | — | — | 0x00 | 0 | 0 | 0 | 0 | 0 | 0 | 0 | 0 | 0 | 1 | 1 | 0 | ? | 0x75 | 0x00000300 | 0x011085f0 | todo | notify system that power will be cut soon