## all_systems
|  | command |  |  | arg1 |  | arg2 |  | reply |  | applicability | [12 empty] | lookup entries
name | CdTe select | R=1/W=0 | bitstring | hex | name | length [B] | name | length [B] | name | length [B] | Formatter | Housekeeping | GSE | EVTM | CdTe1 | CdTe2 | CdTe3 | CdTe4 | CdTeDE | CMOS1 | CMOS2 | Timepix | trigger | instruction | address | write_value | example | description
ping | 0000 0000 | 1 | 0 | 0x80 | — | — | — | — | pingback | 0x04 | 0 | 1 | 1 | 0 | 1 | 1 | 1 | 1 | 1 | 1 | 1 | 1 | ? | 0x4d | 0x00 | 0x00 | todo | test communication with system
read_word | 0000 0000 | 1 | 1 | 0x81 | addr | 4 | — | — | word | 0x04 | 0 | 0 | 0 | 0 | 1 | 1 | 1 | 1 | 1 | 1 | 1 | 0 | ? | 0x4d | 0x00 | 0x00 | todo | read one word from memory at address
read_block | 0000 0000 | 1 | 10 | 0x82 | addr | 4 | len | 4 | block | 0x00 | 0 | 0 | 0 | 0 | 1 | 1 | 1 | 1 | 1 | 1 | 1 | 0 | ? | 0x4d | 0x00 | 0x00 | todo | read a block of memory at address
read_de_status | 0000 0000 | 1 | 1000 | 0x88 | — | — | — | — | status | 0x0c | 0 | 0 | 0 | 0 | 0 | 0 | 0 | 0 | 1 | 0 | 0 | 0 | ? | 0x4d | 0x00000000 | 0x00 | todo | read DE status control register
read_de_cpu_usage | 0000 0000 | 1 | 1001 | 0x89 | — | — | — | — | usage | 0x04 | 1 | 1 | 0 | 0 | 0 | 0 | 0 | 0 | 1 | 0 | 0 | 0 | ? | 0x4d | 0x00000014 | 0x00 | todo | read DE Raspberry Pi CPU usage (percentage)
read_can_ping_status | 0000 0000 | 1 | 1010 | 0x8A | — | — | — | — | status | 0x04 | 1 | 1 | 0 | 0 | 0 | 0 | 0 | 0 | 1 | 0 | 0 | 0 | ? | 0x4d | 0x0000000c | 0x00 | todo | read ping status of each canister
read_de_pi_temp | 0000 0000 | 1 | 1100 | 0x8C | — | — | — | — | temp | 0x04 | 1 | 1 | 0 | 0 | 0 | 0 | 0 | 0 | 1 | 0 | 0 | 0 | ? | 0x4d | 0x00000010 | 0x00 | todo | read temperature of Raspberry Pi CPU in ºC
read_err_flag | 0000 0000 | 1 | 1111 | 0x8F | — | — | — | — | errors | 0x00 | 1 | 1 | 0 | 0 | 1 | 1 | 1 | 1 | 1 | 1 | 1 | 1 | ? | 0x4d | 0x00 | 0x00 | todo | read error status flags from system
read_flight_status | 0000 0000 | 1 | 111000 | 0xB8 | — | — | — | — | status | 0x02 | 1 | 0 | 0 | 0 | 0 | 0 | 0 | 0 | 0 | 0 | 0 | 0 | ? | 0x4d | 0x00 | 0x00 | todo | bitmask provided by Formatter specifying status of prelaunch, shutter, attenuator, etc
read_voltage_output | 0000 0000 | 1 | 110101 | 0xB5 | — | — | — | — | voltages | 0x01 | 1 | 1 | 0 | 0 | 0 | 0 | 0 | 0 | 0 | 0 | 0 | 0 | ? | 0x4d | 0x00 | 0x00 | todo | get voltage output measurements from power distribution system
read_current_output | 0000 0000 | 1 | 110110 | 0xB6 | — | — | — | — | currents | 0x01 | 1 | 1 | 0 | 0 | 0 | 0 | 0 | 0 | 0 | 0 | 0 | 0 | ? | 0x4d | 0x00 | 0x00 | todo | get current output measurements from power distribution system
read_power_output_mask | 0000 0000 | 1 | 110111 | 0xB7 | — | — | — | — | outputs | 0x02 | 1 | 1 | 0 | 0 | 0 | 0 | 0 | 0 | 0 | 0 | 0 | 0 | ? | 0x4d | 0x00 | 0x00 | todo | get power output on/off mask from power distribution system
read_attenuator_insert | 0000 0000 | 1 | 111001 | 0xB9 | — | — | — | — | bool | 0x01 | 1 | 0 | 0 | 0 | 0 | 0 | 0 | 0 | 0 | 0 | 0 | 0 | ? | 0x4d | 0x00 | 0x00 | todo | check if attenuator ring has been inserted
off | 0000 0000 | 0 | 1000000 | 0x40 | mask | 2 | — | — | — | 0x00 | 0 | 1 | 0 | 0 | 0 | 0 | 0 | 0 | 0 | 0 | 0 | 0 | ? | 0x7d | 0x00 | 0x00 | todo | turn systems off (to power distribution system)
on | 0000 0000 | 0 | 1000010 | 0x42 | mask | 2 | — | — | — | 0x00 | 0 | 1 | 0 | 0 | 0 | 0 | 0 | 0 | 0 | 0 | 0 | 0 | ? | 0x7d | 0x00 | 0x00 | todo | turn systems on (to power distribution system)
ground_off | 0000 0000 | 0 | 1000100 | 0x44 | — | — | — | — | — | 0x00 | 1 | 0 | 0 | 0 | 0 | 0 | 0 | 0 | 0 | 0 | 0 | 0 | ? | 0x7d | 0x00 | 0x00 | todo | control power output with Formatter local SPI bus
ground_on | 0000 0000 | 0 | 1000101 | 0x45 | — | — | — | — | — | 0x00 | 1 | 0 | 0 | 0 | 0 | 0 | 0 | 0 | 0 | 0 | 0 | 0 | ? | 0x7d | 0x00 | 0x00 | todo | control power output with Formatter local SPI bus
set_power_output_mask | 0000 0000 | 0 | 1110111 | 0x77 | mask | 2 | — | — | — | 0x00 | 1 | 0 | 0 | 0 | 0 | 0 | 0 | 0 | 0 | 0 | 0 | 0 | ? | 0x7d | 0x00 | 0x00 | todo | turn systems on or off (to power distribution system)
set_de_idle | 0000 0000 | 0 | 1000 | 0x8 | — | — | — | — | — | 0x00 | 0 | 0 | 0 | 0 | 0 | 0 | 0 | 0 | 1 | 0 | 0 | 0 | ? | 0x7d | 0x00000000 | 0x3c3c0100000000003c3c3c3c | todo | DE default state, SDRAM initialization, readout check
set_de_init | 0000 0000 | 0 | 1001 | 0x9 | — | — | — | — | — | 0x00 | 0 | 0 | 0 | 0 | 0 | 0 | 0 | 0 | 1 | 0 | 0 | 0 | ? | 0x7d | 0x00000000 | 0x3c3c0100010101013c3c3c3c | todo | DE initialization step, DAQ parameter set, FPGA setup
set_de_standby | 0000 0000 | 0 | 1010 | 0xA | — | — | — | — | — | 0x00 | 0 | 0 | 0 | 0 | 0 | 0 | 0 | 0 | 1 | 0 | 0 | 0 | ? | 0x7d | 0x00000000 | 0x3c3c0100020202023c3c3c3c | todo | DE standby of observation, 60V applied to all canisters
set_de_obs | 0000 0000 | 0 | 1011 | 0xB | — | — | — | — | — | 0x00 | 0 | 0 | 0 | 0 | 0 | 0 | 0 | 0 | 1 | 0 | 0 | 0 | ? | 0x7d | 0x00000000 | 0x3c3c0100030303033c3c3c3c | todo | DE observation mode—can begin canister observation mode
set_de_end | 0000 0000 | 0 | 1100 | 0xC | — | — | — | — | — | 0x00 | 0 | 0 | 0 | 0 | 0 | 0 | 0 | 0 | 1 | 0 | 0 | 0 | ? | 0x7d | 0x00000000 | 0x3c3c0100040404043c3c3c3c | todo | DE end observation
set_can_broadcast_idle | 0000 0000 | 0 | 10000 | 0x10 | — | — | — | — | — | 0x00 | 0 | 0 | 0 | 0 | 0 | 0 | 0 | 0 | 1 | 0 | 0 | 0 | ? | 0x7d | 0x00000000 | 0x3c3c0101000000003c3c3c3c | todo | ALL canisters default state
set_can_broadcast_start | 0000 0000 | 0 | 10001 | 0x11 | — | — | — | — | — | 0x00 | 0 | 0 | 0 | 0 | 0 | 0 | 0 | 0 | 1 | 0 | 0 | 0 | ? | 0x7d | 0x00000000 | 0x3c3c0101010101013c3c3c3c | todo | ALL canisters start observation, if DE in observation mode
set_can_broadcast_stop | 0000 0000 | 0 | 10010 | 0x12 | — | — | — | — | — | 0x00 | 0 | 0 | 0 | 0 | 0 | 0 | 0 | 0 | 1 | 0 | 0 | 0 | ? | 0x7d | 0x00000000 | 0x3c3c0101020202023c3c3c3c | todo | ALL canisters stop observation. ALL canisters will enter idle state
set_can_broadcast_hv0v | 0000 0000 | 0 | 10011 | 0x13 | — | — | — | — | — | 0x00 | 0 | 0 | 0 | 0 | 0 | 0 | 0 | 0 | 1 | 0 | 0 | 0 | ? | 0x7d | 0x00000000 | 0x3c3c0101030300003c3c3c3c | todo | ALL canisters get 0V high voltage applied
set_can_broadcast_hv60v | 0000 0000 | 0 | 10100 | 0x14 | — | — | — | — | — | 0x00 | 0 | 0 | 0 | 0 | 0 | 0 | 0 | 0 | 1 | 0 | 0 | 0 | ? | 0x7d | 0x00000000 | 0x3c3c0101030301013c3c3c3c | todo | ALL canisters get 60V high voltage applied
set_can_broadcast_hv100v | 0000 0000 | 0 | 10101 | 0x15 | — | — | — | — | — | 0x00 | 0 | 0 | 0 | 0 | 0 | 0 | 0 | 0 | 1 | 0 | 0 | 0 | ? | 0x7d | 0x00000000 | 0x3c3c0101030302023c3c3c3c | todo | ALL canisters get 100V high voltage applied
set_can_broadcast_hv200v | 0000 0000 | 0 | 10110 | 0x16 | — | — | — | — | — | 0x00 | 0 | 0 | 0 | 0 | 0 | 0 | 0 | 0 | 1 | 0 | 0 | 0 | ? | 0x7d | 0x00000000 | 0x3c3c0101030303033c3c3c3c | todo | ALL canisters get 200V high voltage applied
set_de_terminal_out | 0000 0000 | 0 | 100001 | 0x21 | — | — | — | — | — | 0x00 | 0 | 0 | 0 | 0 | 0 | 0 | 0 | 0 | 1 | 0 | 0 | 0 | ? | 0x7d | 0x00000000 | 0x3c3c0101040404043c3c3c3c | todo | DE will show status in terminal (for debug)
notify_prelaunch | 0000 0000 | 0 | 1110000 | 0x70 | — | — | — | — | — | 0x00 | 1 | 1 | 0 | 0 | 1 | 1 | 1 | 1 | 1 | 1 | 1 | 1 | ? | 0x7d | 0x00 | 0x00 | todo | notify system that launch will occur soon
notify_launch_hold | 0000 0000 | 0 | 1110001 | 0x71 | — | — | — | — | — | 0x00 | 1 | 1 | 0 | 0 | 1 | 1 | 1 | 1 | 1 | 1 | 1 | 1 | ? | 0x7d | 0x00 | 0x00 | todo | notify system that launch has been put on hold
notify_shutter_open | 0000 0000 | 0 | 1110010 | 0x72 | — | — | — | — | — | 0x00 | 1 | 1 | 0 | 0 | 1 | 1 | 1 | 1 | 1 | 1 | 1 | 1 | ? | 0x7d | 0x00 | 0x00 | todo | notify system that the rocket shutter door has opened
notify_shutter_close | 0000 0000 | 0 | 1110011 | 0x73 | — | — | — | — | — | 0x00 | 1 | 1 | 0 | 0 | 1 | 1 | 1 | 1 | 1 | 1 | 1 | 1 | ? | 0x7d | 0x00 | 0x00 | todo | notify system that the rocket shutter door has closed
notify_attenuator_in | 0000 0000 | 0 | 1110100 | 0x74 | — | — | — | — | — | 0x00 | 1 | 1 | 0 | 0 | 1 | 1 | 1 | 1 | 1 | 1 | 1 | 1 | ? | 0x7d | 0x00 | 0x00 | todo | notify system that the attenuator ring has been inserted
notify_power_off | 0000 0000 | 0 | 1111000 | 0x78 | — | — | — | — | — | 0x00 | 1 | 1 | 0 | 0 | 1 | 1 | 1 | 1 | 1 | 1 | 1 | 1 | ? | 0x7d | 0x00 | 0x00 | todo | notify system that power will be cut soon