## all_systems
|  | command |  |  | arg1 |  | arg2 |  | reply |  | applicability | [12 empty] | lookup entries
name | CdTe select | R=1/W=0 | bitstring | hex | name | length [B] | name | length [B] | name | length [B] | Formatter | Housekeeping | GSE | EVTM | CdTe1 | CdTe2 | CdTe3 | CdTe4 | CdTeDE | CMOS1 | CMOS2 | Timepix | trigger | instruction | address | write_value | order | color | example | description
read_power_output07_mask | 0000 0000 | 1 | 1001110 | 0xCE | — | — | — | — | outputs | 0x01 | 0 | 1 | 0 | 0 | 0 | 0 | 0 | 0 | 0 | 0 | 0 | 0 | ? | 0x03 | 0x0e | 0x00 | 37 | 0x000000 | todo | get power output on/off mask from power distribution system
read_power_output89_mask | 0000 0000 | 1 | 1001111 | 0xCF | — | — | — | — | outputs | 0x01 | 0 | 1 | 0 | 0 | 0 | 0 | 0 | 0 | 0 | 0 | 0 | 0 | ? | 0x03 | 0x0f | 0x00 | 38 | 0x000000 | todo | get power output on/off mask from power distribution system
read_temp1_all | 0000 0000 | 1 | 100 | 0x84 | — | — | — | — | temps | 0x24 | 0 | 1 | 0 | 0 | 0 | 0 | 0 | 0 | 0 | 0 | 0 | 0 | ? | 0x01 | 0xf2 | 0x00 | 39 | 0x000000 | todo | get all RTD measurements from temp sensor 1
read_temp2_all | 0000 0000 | 1 | 101 | 0x85 | — | — | — | — | temps | 0x24 | 0 | 1 | 0 | 0 | 0 | 0 | 0 | 0 | 0 | 0 | 0 | 0 | ? | 0x02 | 0xf2 | 0x00 | 40 | 0x000000 | todo | get all RTD measurements from temp sensor 2
read_power_health_all | 0000 0000 | 1 | 100000 | 0xA0 | — | — | — | — | health | 0x20 | 0 | 1 | 0 | 0 | 0 | 0 | 0 | 0 | 0 | 0 | 0 | 0 | ? | 0x04 | 0x20 | 0x00 | 41 | 0x000000 | todo | get all power health measurements from power distribution system
read_intro_state | 0000 0000 | 1 | 1110000 | 0xF0 | — | — | — | — | state | 0x02 | 0 | 1 | 0 | 0 | 0 | 0 | 0 | 0 | 0 | 0 | 0 | 0 | ? | 0x07 | 0x0f | 0x00 | 42 | 0x000000 | todo | get flight state value from microcontroller
read_intro_errors | 0000 0000 | 1 | 1111 | 0x8F | — | — | — | — | errors | 0x02 | 0 | 1 | 0 | 0 | 0 | 0 | 0 | 0 | 0 | 0 | 0 | 0 | ? | 0x07 | 0x0e | 0x00 | 43 | 0x000000 | todo | get all error flags from microcontroller
read_intro_clock | 0000 0000 | 1 | 1110 | 0x8E | — | — | — | — | clock | 0x02 | 0 | 1 | 0 | 0 | 0 | 0 | 0 | 0 | 0 | 0 | 0 | 0 | ? | 0x07 | 0x0b | 0x00 | 44 | 0x000000 | todo | get microcontroller core clock counter (uint16_t)
set_power_all_off | 0000 0000 | 0 | 1000000 | 0x40 | — | — | — | — | — | 0x00 | 0 | 1 | 0 | 0 | 0 | 0 | 0 | 0 | 0 | 0 | 0 | 0 | ? | 0x03 | 0x0a | 0x01 | 45 | 0x000000 | todo | turn systems on or off (to power distribution system)
set_power_all_on | 0000 0000 | 0 | 1100000 | 0x60 | — | — | — | — | — | 0x00 | 0 | 1 | 0 | 0 | 0 | 0 | 0 | 0 | 0 | 0 | 0 | 0 | ? | 0x03 | 0x0a | 0x00 | 46 | 0x000000 | todo | turn systems on or off (to power distribution system)
set_power_cdtede_off | 0000 0000 | 0 | 1001000 | 0x48 | — | — | — | — | — | 0x00 | 0 | 1 | 0 | 0 | 0 | 0 | 0 | 0 | 0 | 0 | 0 | 0 | ? | 0x03 | 0x00 | 0x01 | 2 | 0x000000 | todo | turn systems on or off (to power distribution system)
set_power_cdtede_on | 0000 0000 | 0 | 1101000 | 0x68 | — | — | — | — | — | 0x00 | 0 | 1 | 0 | 0 | 0 | 0 | 0 | 0 | 0 | 0 | 0 | 0 | ? | 0x03 | 0x00 | 0x00 | 1 | 0x000000 | todo | turn systems on or off (to power distribution system)
set_power_cdte1_off | 0000 0000 | 0 | 1000001 | 0x41 | — | — | — | — | — | 0x00 | 0 | 1 | 0 | 0 | 0 | 0 | 0 | 0 | 0 | 0 | 0 | 0 | ? | 0x03 | 0x03 | 0x01 | 4 | 0xff1741 | todo | turn systems on or off (to power distribution system)
set_power_cdte1_on | 0000 0000 | 0 | 1100001 | 0x61 | — | — | — | — | — | 0x00 | 0 | 1 | 0 | 0 | 0 | 0 | 0 | 0 | 0 | 0 | 0 | 0 | ? | 0x03 | 0x03 | 0x00 | 3 | 0x000000 | todo | turn systems on or off (to power distribution system)
set_power_cdte2_off | 0000 0000 | 0 | 1000010 | 0x42 | — | — | — | — | — | 0x00 | 0 | 1 | 0 | 0 | 0 | 0 | 0 | 0 | 0 | 0 | 0 | 0 | ? | 0x03 | 0x04 | 0x01 | 6 | 0xff1741 | todo | turn systems on or off (to power distribution system)
set_power_cdte2_on | 0000 0000 | 0 | 1100010 | 0x62 | — | — | — | — | — | 0x00 | 0 | 1 | 0 | 0 | 0 | 0 | 0 | 0 | 0 | 0 | 0 | 0 | ? | 0x03 | 0x04 | 0x00 | 5 | 0x000000 | todo | turn systems on or off (to power distribution system)
set_power_cdte3_off | 0000 0000 | 0 | 1000011 | 0x43 | — | — | — | — | — | 0x00 | 0 | 1 | 0 | 0 | 0 | 0 | 0 | 0 | 0 | 0 | 0 | 0 | ? | 0x03 | 0x05 | 0x01 | 8 | 0xff1741 | todo | turn systems on or off (to power distribution system)
set_power_cdte3_on | 0000 0000 | 0 | 1100011 | 0x63 | — | — | — | — | — | 0x00 | 0 | 1 | 0 | 0 | 0 | 0 | 0 | 0 | 0 | 0 | 0 | 0 | ? | 0x03 | 0x05 | 0x00 | 7 | 0x000000 | todo | turn systems on or off (to power distribution system)
set_power_cdte4_off | 0000 0000 | 0 | 1000100 | 0x44 | — | — | — | — | — | 0x00 | 0 | 1 | 0 | 0 | 0 | 0 | 0 | 0 | 0 | 0 | 0 | 0 | ? | 0x03 | 0x06 | 0x01 | 10 | 0xff1741 | todo | turn systems on or off (to power distribution system)
set_power_cdte4_on | 0000 0000 | 0 | 1100100 | 0x64 | — | — | — | — | — | 0x00 | 0 | 1 | 0 | 0 | 0 | 0 | 0 | 0 | 0 | 0 | 0 | 0 | ? | 0x03 | 0x06 | 0x00 | 9 | 0x000000 | todo | turn systems on or off (to power distribution system)
set_power_cmos1_off | 0000 0000 | 0 | 1010001 | 0x51 | — | — | — | — | — | 0x00 | 0 | 1 | 0 | 0 | 0 | 0 | 0 | 0 | 0 | 0 | 0 | 0 | ? | 0x03 | 0x08 | 0x01 | 12 | 0xff1741 | todo | turn systems on or off (to power distribution system)
set_power_cmos1_on | 0000 0000 | 0 | 1110001 | 0x71 | — | — | — | — | — | 0x00 | 0 | 1 | 0 | 0 | 0 | 0 | 0 | 0 | 0 | 0 | 0 | 0 | ? | 0x03 | 0x08 | 0x00 | 11 | 0x000000 | todo | turn systems on or off (to power distribution system)
set_power_cmos2_off | 0000 0000 | 0 | 1010010 | 0x52 | — | — | — | — | — | 0x00 | 0 | 1 | 0 | 0 | 0 | 0 | 0 | 0 | 0 | 0 | 0 | 0 | ? | 0x03 | 0x07 | 0x01 | 14 | 0xff1741 | todo | turn systems on or off (to power distribution system)
set_power_cmos2_on | 0000 0000 | 0 | 1110010 | 0x72 | — | — | — | — | — | 0x00 | 0 | 1 | 0 | 0 | 0 | 0 | 0 | 0 | 0 | 0 | 0 | 0 | ? | 0x03 | 0x07 | 0x00 | 13 | 0x000000 | todo | turn systems on or off (to power distribution system)
set_power_saas_off | 0000 0000 | 0 | 1010100 | 0x54 | — | — | — | — | — | 0x00 | 0 | 1 | 0 | 0 | 0 | 0 | 0 | 0 | 0 | 0 | 0 | 0 | ? | 0x03 | 0x02 | 0x01 | 18 | 0x000000 | todo | turn systems on or off (to power distribution system)
set_power_saas_on | 0000 0000 | 0 | 1110100 | 0x74 | — | — | — | — | — | 0x00 | 0 | 1 | 0 | 0 | 0 | 0 | 0 | 0 | 0 | 0 | 0 | 0 | ? | 0x03 | 0x02 | 0x00 | 17 | 0x000000 | todo | turn systems on or off (to power distribution system)
set_power_timepix_off | 0000 0000 | 0 | 1011000 | 0x58 | — | — | — | — | — | 0x00 | 0 | 1 | 0 | 0 | 0 | 0 | 0 | 0 | 0 | 0 | 0 | 0 | ? | 0x03 | 0x01 | 0x01 | 16 | 0x000000 | todo | turn systems on or off (to power distribution system)
set_power_timepix_on | 0000 0000 | 0 | 1111000 | 0x78 | — | — | — | — | — | 0x00 | 0 | 1 | 0 | 0 | 0 | 0 | 0 | 0 | 0 | 0 | 0 | 0 | ? | 0x03 | 0x01 | 0x00 | 15 | 0x000000 | todo | turn systems on or off (to power distribution system)
set_power_formatter_off | 0000 0000 | 0 | 1011100 | 0x5C | — | — | — | — | — | 0x00 | 0 | 1 | 0 | 0 | 0 | 0 | 0 | 0 | 0 | 0 | 0 | 0 | ? | 0x03 | 0x09 | 0x01 | 20 | 0x000000 | todo | turn systems on or off (to power distribution system)
set_power_formatter_on | 0000 0000 | 0 | 1111100 | 0x7C | — | — | — | — | — | 0x00 | 0 | 1 | 0 | 0 | 0 | 0 | 0 | 0 | 0 | 0 | 0 | 0 | ? | 0x03 | 0x09 | 0x00 | 19 | 0x000000 | todo | turn systems on or off (to power distribution system)
set_temp1_init | 0000 0000 | 0 | 110 | 0x6 | — | — | — | — | — | 0x00 | 0 | 1 | 0 | 0 | 0 | 0 | 0 | 0 | 0 | 0 | 0 | 0 | ? | 0x01 | 0xff | 0x00 | 26 | 0x000000 | todo | start initializing temp sensor 1
set_temp2_init | 0000 0000 | 0 | 111 | 0x7 | — | — | — | — | — | 0x00 | 0 | 1 | 0 | 0 | 0 | 0 | 0 | 0 | 0 | 0 | 0 | 0 | ? | 0x02 | 0xff | 0x00 | 27 | 0x000000 | todo | start initializing temp sensor 2
start_temp1_convert | 0000 0000 | 0 | 100 | 0x4 | — | — | — | — | — | 0x00 | 0 | 1 | 0 | 0 | 0 | 0 | 0 | 0 | 0 | 0 | 0 | 0 | ? | 0x01 | 0xf0 | 0x00 | 28 | 0x000000 | todo | start temp sensor 1 conversion
start_temp2_convert | 0000 0000 | 0 | 101 | 0x5 | — | — | — | — | — | 0x00 | 0 | 1 | 0 | 0 | 0 | 0 | 0 | 0 | 0 | 0 | 0 | 0 | ? | 0x02 | 0xf0 | 0x00 | 29 | 0x000000 | todo | start temp sensor 2 conversion
set_power_health_setup | 0000 0000 | 0 | 101000 | 0x28 | — | — | — | — | — | 0x00 | 0 | 1 | 0 | 0 | 0 | 0 | 0 | 0 | 0 | 0 | 0 | 0 | ? | 0x04 | 0xff | 0x00 | 30 | 0x000000 | todo | setup AD7490 power health monitor
set_intro_state_await | 0000 0000 | 0 | 10000 | 0x10 | — | — | — | — | — | 0x00 | 0 | 1 | 0 | 0 | 0 | 0 | 0 | 0 | 0 | 0 | 0 | 0 | ? | 0x07 | 0xf0 | 0x00 | 31 | 0x000000 | todo | Set state to waiting
set_intro_state_unlaunch | 0000 0000 | 0 | 10001 | 0x11 | — | — | — | — | — | 0x00 | 0 | 1 | 0 | 0 | 0 | 0 | 0 | 0 | 0 | 0 | 0 | 0 | ? | 0x07 | 0xf0 | 0x01 | 32 | 0x000000 | todo | Set state to cancel PPS output
set_intro_state_prelaunch | 0000 0000 | 0 | 10010 | 0x12 | — | — | — | — | — | 0x00 | 0 | 1 | 0 | 0 | 0 | 0 | 0 | 0 | 0 | 0 | 0 | 0 | ? | 0x07 | 0xf0 | 0x02 | 33 | 0x000000 | todo | Set state to prelaunch (PPS will output)
set_intro_state_shutter | 0000 0000 | 0 | 10011 | 0x13 | — | — | — | — | — | 0x00 | 0 | 1 | 0 | 0 | 0 | 0 | 0 | 0 | 0 | 0 | 0 | 0 | ? | 0x07 | 0xf0 | 0x03 | 34 | 0x000000 | todo | Set state to shutter open
set_intro_state_end | 0000 0000 | 0 | 10100 | 0x14 | — | — | — | — | — | 0x00 | 0 | 1 | 0 | 0 | 0 | 0 | 0 | 0 | 0 | 0 | 0 | 0 | ? | 0x07 | 0xf0 | 0x04 | 35 | 0x000000 | todo | Set state to end-of-flight
set_intro_reset_errors | 0000 0000 | 0 | 1110 | 0xE | — | — | — | — | — | 0x00 | 0 | 1 | 0 | 0 | 0 | 0 | 0 | 0 | 0 | 0 | 0 | 0 | ? | 0x07 | 0xe0 | 0x00 | 36 | 0x000000 | todo | Formatter must handle this explicitly, should transmit 0x07e00
set_readout_disable | 0000 0000 | 0 | 110000 | 0x30 | — | — | — | — | — | 0x00 | 1 | 0 | 0 | 0 | 0 | 0 | 0 | 0 | 0 | 0 | 0 | 0 | ? | 0x30 | 0x30 | 0x00 | 21 | 0x000000 | todo | Formatter must handle this, disabling HK all data readout
set_readout_enable_power | 0000 0000 | 0 | 110001 | 0x31 | — | — | — | — | — | 0x00 | 1 | 0 | 0 | 0 | 0 | 0 | 0 | 0 | 0 | 0 | 0 | 0 | ? | 0x30 | 0x31 | 0x00 | 22 | 0x000000 | todo | Formatter must handle this, enabling HK readout of AD7490
set_readout_enable_rtd | 0000 0000 | 0 | 110010 | 0x32 | — | — | — | — | — | 0x00 | 1 | 0 | 0 | 0 | 0 | 0 | 0 | 0 | 0 | 0 | 0 | 0 | ? | 0x30 | 0x32 | 0x00 | 23 | 0x000000 | todo | Formatter must handle this, enabling HK readout of RTDs
set_readout_enable_intro | 0000 0000 | 0 | 110100 | 0x34 | — | — | — | — | — | 0x00 | 1 | 0 | 0 | 0 | 0 | 0 | 0 | 0 | 0 | 0 | 0 | 0 | ? | 0x30 | 0x34 | 0x00 | 24 | 0x000000 | todo | Formatter must handle this, enabling HK readout of introspection data
clear_formatter_logs | 0000 0000 | 0 | 111111 | 0x3F | — | — | — | — | — | 0x00 | 1 | 0 | 0 | 0 | 0 | 0 | 0 | 0 | 0 | 0 | 0 | 0 | ? | 0x3f | 0x3f | 0x3f | 25 | 0xff1741 | todo | Formatter must handle this, delete log files in formatter and truncate system logs