## all_systems
|  | command |  |  | arg1 |  | arg2 |  | reply |  | applicability | [12 empty] | lookup entries
name | CdTe select | R=1/W=0 | bitstring | hex | name | length [B] | name | length [B] | name | length [B] | Formatter | Housekeeping | GSE | EVTM | CdTe1 | CdTe2 | CdTe3 | CdTe4 | CdTeDE | CMOS1 | CMOS2 | Timepix | trigger | instruction | address | write_value | example | description
ping | 0000 0000 | 1 | 0 | 0x80 | — | — | — | — | pingback | 0x04 | 0 | 1 | 1 | 0 | 1 | 1 | 1 | 1 | 1 | 1 | 1 | 1 | ? | 0x4d | 0x00 | 0x00 | todo | test communication with system
read_power_output07_mask | 0000 0000 | 1 | 1001110 | 0xCE | — | — | — | — | outputs | 0x01 | 0 | 1 | 0 | 0 | 0 | 0 | 0 | 0 | 0 | 0 | 0 | 0 | ? | 0x03 | 0x0e | 0x00 | todo | get power output on/off mask from power distribution system
read_power_output89_mask | 0000 0000 | 1 | 1001111 | 0xCF | — | — | — | — | outputs | 0x01 | 0 | 1 | 0 | 0 | 0 | 0 | 0 | 0 | 0 | 0 | 0 | 0 | ? | 0x03 | 0x0f | 0x00 | todo | get power output on/off mask from power distribution system
read_attenuator_insert | 0000 0000 | 1 | 111001 | 0xB9 | — | — | — | — | bool | 0x01 | 1 | 0 | 0 | 0 | 0 | 0 | 0 | 0 | 0 | 0 | 0 | 0 | ? | 0x4d | 0x00 | 0x00 | todo | check if attenuator ring has been inserted
off | 0000 0000 | 0 | 0 | 0x0 | mask | 2 | — | — | — | 0x00 | 0 | 1 | 0 | 0 | 0 | 0 | 0 | 0 | 0 | 0 | 0 | 0 | ? | 0x00 | 0x00 | 0x00 | todo | turn systems off (to power distribution system)
on | 0000 0000 | 0 | 100000 | 0x20 | mask | 2 | — | — | — | 0x00 | 0 | 1 | 0 | 0 | 0 | 0 | 0 | 0 | 0 | 0 | 0 | 0 | ? | 0x00 | 0x00 | 0x00 | todo | turn systems on (to power distribution system)
ground_off | 0000 0000 | 0 | 1111 | 0xF | — | — | — | — | — | 0x00 | 0 | 1 | 0 | 0 | 0 | 0 | 0 | 0 | 0 | 0 | 0 | 0 | ? | 0x00 | 0x00 | 0x00 | todo | control power output with Formatter local SPI bus
ground_on | 0000 0000 | 0 | 101111 | 0x2F | — | — | — | — | — | 0x00 | 0 | 1 | 0 | 0 | 0 | 0 | 0 | 0 | 0 | 0 | 0 | 0 | ? | 0x00 | 0x00 | 0x00 | todo | control power output with Formatter local SPI bus
set_power_output_mask | 0000 0000 | 0 | 1110111 | 0x77 | mask | 2 | — | — | — | 0x00 | 0 | 1 | 0 | 0 | 0 | 0 | 0 | 0 | 0 | 0 | 0 | 0 | ? | 0x00 | 0x00 | 0x00 | todo | turn systems on or off (to power distribution system)
set_power_all_off | 0000 0000 | 0 | 1000000 | 0x40 | — | — | — | — | — | 0x00 | 0 | 1 | 0 | 0 | 0 | 0 | 0 | 0 | 0 | 0 | 0 | 0 | ? | 0x03 | 0x0a | 0x01 | todo | turn systems on or off (to power distribution system)
set_power_all_on | 0000 0000 | 0 | 1100000 | 0x60 | — | — | — | — | — | 0x00 | 0 | 1 | 0 | 0 | 0 | 0 | 0 | 0 | 0 | 0 | 0 | 0 | ? | 0x03 | 0x0a | 0x00 | todo | turn systems on or off (to power distribution system)
set_power_cdte_all_off | 0000 0000 | 0 | 1001111 | 0x4F | — | — | — | — | — | 0x00 | 0 | 1 | 0 | 0 | 0 | 0 | 0 | 0 | 0 | 0 | 0 | 0 | ? | 0x03 | 0x10 | 0x01 | todo | turn systems on or off (to power distribution system). NOTE: this command should be intercepted and handled by the Housekeeping board.
set_power_cdte_all_on | 0000 0000 | 0 | 1101111 | 0x6F | — | — | — | — | — | 0x00 | 0 | 1 | 0 | 0 | 0 | 0 | 0 | 0 | 0 | 0 | 0 | 0 | ? | 0x03 | 0x10 | 0x00 | todo | turn systems on or off (to power distribution system). NOTE: this command should be intercepted and handled by the Housekeeping board.
set_power_cdtede_off | 0000 0000 | 0 | 1001000 | 0x48 | — | — | — | — | — | 0x00 | 0 | 1 | 0 | 0 | 0 | 0 | 0 | 0 | 0 | 0 | 0 | 0 | ? | 0x03 | 0x00 | 0x01 | todo | turn systems on or off (to power distribution system)
set_power_cdtede_on | 0000 0000 | 0 | 1101000 | 0x68 | — | — | — | — | — | 0x00 | 0 | 1 | 0 | 0 | 0 | 0 | 0 | 0 | 0 | 0 | 0 | 0 | ? | 0x03 | 0x00 | 0x00 | todo | turn systems on or off (to power distribution system)
set_power_cdte1_off | 0000 0000 | 0 | 1000001 | 0x41 | — | — | — | — | — | 0x00 | 0 | 1 | 0 | 0 | 0 | 0 | 0 | 0 | 0 | 0 | 0 | 0 | ? | 0x03 | 0x03 | 0x01 | todo | turn systems on or off (to power distribution system)
set_power_cdte1_on | 0000 0000 | 0 | 1100001 | 0x61 | — | — | — | — | — | 0x00 | 0 | 1 | 0 | 0 | 0 | 0 | 0 | 0 | 0 | 0 | 0 | 0 | ? | 0x03 | 0x03 | 0x00 | todo | turn systems on or off (to power distribution system)
set_power_cdte2_off | 0000 0000 | 0 | 1000010 | 0x42 | — | — | — | — | — | 0x00 | 0 | 1 | 0 | 0 | 0 | 0 | 0 | 0 | 0 | 0 | 0 | 0 | ? | 0x03 | 0x04 | 0x01 | todo | turn systems on or off (to power distribution system)
set_power_cdte2_on | 0000 0000 | 0 | 1100010 | 0x62 | — | — | — | — | — | 0x00 | 0 | 1 | 0 | 0 | 0 | 0 | 0 | 0 | 0 | 0 | 0 | 0 | ? | 0x03 | 0x04 | 0x00 | todo | turn systems on or off (to power distribution system)
set_power_cdte3_off | 0000 0000 | 0 | 1000011 | 0x43 | — | — | — | — | — | 0x00 | 0 | 1 | 0 | 0 | 0 | 0 | 0 | 0 | 0 | 0 | 0 | 0 | ? | 0x03 | 0x05 | 0x01 | todo | turn systems on or off (to power distribution system)
set_power_cdte3_on | 0000 0000 | 0 | 1100011 | 0x63 | — | — | — | — | — | 0x00 | 0 | 1 | 0 | 0 | 0 | 0 | 0 | 0 | 0 | 0 | 0 | 0 | ? | 0x03 | 0x05 | 0x00 | todo | turn systems on or off (to power distribution system)
set_power_cdte4_off | 0000 0000 | 0 | 1000100 | 0x44 | — | — | — | — | — | 0x00 | 0 | 1 | 0 | 0 | 0 | 0 | 0 | 0 | 0 | 0 | 0 | 0 | ? | 0x03 | 0x06 | 0x01 | todo | turn systems on or off (to power distribution system)
set_power_cdte4_on | 0000 0000 | 0 | 1100100 | 0x64 | — | — | — | — | — | 0x00 | 0 | 1 | 0 | 0 | 0 | 0 | 0 | 0 | 0 | 0 | 0 | 0 | ? | 0x03 | 0x06 | 0x00 | todo | turn systems on or off (to power distribution system)
set_power_cmos_all_off | 0000 0000 | 0 | 1011111 | 0x5F | — | — | — | — | — | 0x00 | 0 | 1 | 0 | 0 | 0 | 0 | 0 | 0 | 0 | 0 | 0 | 0 | ? | 0x03 | 0x11 | 0x01 | todo | turn systems on or off (to power distribution system). NOTE: this command should be intercepted and handled by the Housekeeping board.
set_power_cmos_all_on | 0000 0000 | 0 | 1111111 | 0x7F | — | — | — | — | — | 0x00 | 0 | 1 | 0 | 0 | 0 | 0 | 0 | 0 | 0 | 0 | 0 | 0 | ? | 0x03 | 0x11 | 0x00 | todo | turn systems on or off (to power distribution system). NOTE: this command should be intercepted and handled by the Housekeeping board.
set_power_cmos1_off | 0000 0000 | 0 | 1010001 | 0x51 | — | — | — | — | — | 0x00 | 0 | 1 | 0 | 0 | 0 | 0 | 0 | 0 | 0 | 0 | 0 | 0 | ? | 0x03 | 0x07 | 0x01 | todo | turn systems on or off (to power distribution system)
set_power_cmos1_on | 0000 0000 | 0 | 1110001 | 0x71 | — | — | — | — | — | 0x00 | 0 | 1 | 0 | 0 | 0 | 0 | 0 | 0 | 0 | 0 | 0 | 0 | ? | 0x03 | 0x07 | 0x00 | todo | turn systems on or off (to power distribution system)
set_power_cmos2_off | 0000 0000 | 0 | 1010010 | 0x52 | — | — | — | — | — | 0x00 | 0 | 1 | 0 | 0 | 0 | 0 | 0 | 0 | 0 | 0 | 0 | 0 | ? | 0x03 | 0x08 | 0x01 | todo | turn systems on or off (to power distribution system)
set_power_cmos2_on | 0000 0000 | 0 | 1110010 | 0x72 | — | — | — | — | — | 0x00 | 0 | 1 | 0 | 0 | 0 | 0 | 0 | 0 | 0 | 0 | 0 | 0 | ? | 0x03 | 0x08 | 0x00 | todo | turn systems on or off (to power distribution system)
set_power_saas_off | 0000 0000 | 0 | 1010100 | 0x54 | — | — | — | — | — | 0x00 | 0 | 1 | 0 | 0 | 0 | 0 | 0 | 0 | 0 | 0 | 0 | 0 | ? | 0x03 | 0x02 | 0x01 | todo | turn systems on or off (to power distribution system)
set_power_saas_on | 0000 0000 | 0 | 1110100 | 0x74 | — | — | — | — | — | 0x00 | 0 | 1 | 0 | 0 | 0 | 0 | 0 | 0 | 0 | 0 | 0 | 0 | ? | 0x03 | 0x02 | 0x00 | todo | turn systems on or off (to power distribution system)
set_power_timepix_off | 0000 0000 | 0 | 1011000 | 0x58 | — | — | — | — | — | 0x00 | 0 | 1 | 0 | 0 | 0 | 0 | 0 | 0 | 0 | 0 | 0 | 0 | ? | 0x03 | 0x01 | 0x01 | todo | turn systems on or off (to power distribution system)
set_power_timepix_on | 0000 0000 | 0 | 1111000 | 0x78 | — | — | — | — | — | 0x00 | 0 | 1 | 0 | 0 | 0 | 0 | 0 | 0 | 0 | 0 | 0 | 0 | ? | 0x03 | 0x01 | 0x00 | todo | turn systems on or off (to power distribution system)
set_power_formatter_off | 0000 0000 | 0 | 1011100 | 0x5C | — | — | — | — | — | 0x00 | 0 | 1 | 0 | 0 | 0 | 0 | 0 | 0 | 0 | 0 | 0 | 0 | ? | 0x03 | 0x09 | 0x01 | todo | turn systems on or off (to power distribution system)
set_power_formatter_on | 0000 0000 | 0 | 1111100 | 0x7C | — | — | — | — | — | 0x00 | 0 | 1 | 0 | 0 | 0 | 0 | 0 | 0 | 0 | 0 | 0 | 0 | ? | 0x03 | 0x09 | 0x00 | todo | turn systems on or off (to power distribution system)